## TaskYam-טבלת+חומרים+מסוכנים
מספר או"ם | שם החומר | סיכון ראשי | סיכון משני 1 | סיכון משני 2 | קבוצת אריזה | סוג מסירה
3028 | , dry, containing potassium hydroxide solid Batteries | 8 |  |  |  | INDIRECT
3071 | liquid, toxic, flammable, n.o.s. or Mercaptan mixtures, liquid, toxic, flammable, n.o.s. Mercaptans | 6.1 | 3 |  | 2 | INDIRECT
1088 | ACETAL | 3 |  |  | 2 | INDIRECT
1089 | ACETALDEHYDE | 3 |  |  | 1 | INDIRECT
1841 | ACETALDEHYDE AMMONIA | 9 |  |  | 3 | INDIRECT
2332 | ACETALDEHYDE OXIME | 3 |  |  | 3 | INDIRECT
2789 | ACETIC ACID, GLACIAL, OR ACETIC ACID | 8 | 3 |  | 2 | INDIRECT
2790 | ACETIC ACID SOLUTION | 8 |  |  | 2 | INDIRECT
1715 | ACETIC ANHYDRIDE | 8 | 3 |  | 2 | INDIRECT
1090 | ACETONE | 3 |  |  | 2 | INDIRECT
1541 | ACETONE CYANOHYDRIN STABILIZED | 6.1 |  |  | 1 | INDIRECT
1091 | ACETONE OILS | 3 |  |  | 2 | INDIRECT
1648 | ACETONITRILE | 3 |  |  | 2 | INDIRECT
1716 | ACETYL BROMIDE | 8 |  |  | 2 | INDIRECT
1717 | ACETYL CHLORIDE | 3 | 8 |  | 2 | INDIRECT
1898 | ACETYL IODIDE | 8 |  |  | 2 | INDIRECT
2621 | ACETYL METHYL CARBINOL | 3 |  |  | 3 | INDIRECT
1001 | ACETYLENE, DISSOLVED | 2.1 |  |  |  | INDIRECT
3374 | ACETYLENE,SOLVENT FREE | 2.1 |  |  |  | INDIRECT
2713 | ACRIDINE | 6.1 |  |  | 3 | INDIRECT
2607 | ACROLEIN DIMER, STABILIZED | 3 |  |  | 3 | INDIRECT
1092 | ACROLEIN, STABILIZED | 6.1 | 3 |  | 1 | INDIRECT
2074 | ACRYLAMIDE SOLID | 6.1 |  |  | 3 | INDIRECT
3426 | ACRYLAMIDE SOLUTION | 6.1 |  |  | 3 | INDIRECT
2218 | ACRYLIC ACID, INHIBITED | 8 | 3 |  | 2 | INDIRECT
1093 | ACRYLONITRILE, STABILISED | 3 | 6.1 |  | 1 | INDIRECT
1133 | ADHESIVES | 3 |  |  | 1 | INDIRECT
2205 | ADIPONITRILE | 6.1 |  |  | 3 | INDIRECT
3510 | ADSORBED GAS, FLAMMABLE, NOT OTHERWISE S | 2.1 |  |  |  | INDIRECT
3511 | ADSORBED GAS, NOT OTHERWISE SPECIFIED | 2.2 |  |  |  | INDIRECT
3513 | ADSORBED GAS, OXIDIZING, NOT OTHERWISE SPECIFIED | 2.2 |  |  |  | INDIRECT
3516 | ADSORBED GAS, TOXIC, CORROSIVE, NOT OTHERWISE SPECIFIED | 2.3 |  |  |  | INDIRECT
3517 | ADSORBED GAS, TOXIC, FLAMMABLE, CORROSIVE, NOT OTHERWISE SPECIFIED | 2.3 |  |  |  | INDIRECT
3514 | ADSORBED GAS, TOXIC, FLAMMABLE, NOT OTHERWISE SPECIFIED | 2.3 |  |  |  | INDIRECT
3512 | ADSORBED GAS, TOXIC, NOT OTHERWISE SPECIFIED | 2.3 |  |  |  | INDIRECT
3518 | ADSORBED GAS, TOXIC, OXIDIZING, CORROSIVE, NOT OTHERWISE SPECIFIED | 2.3 |  |  |  | INDIRECT
3515 | ADSORBED GAS, TOXIC, OXIDIZING, NOT OTHERWISE SPECIFIED | 2.3 |  |  |  | INDIRECT
1950 | AEROSOLS | 2.1 |  |  |  | INDIRECT
503 | AIR BAG INFLATORS, | 1.4 |  |  |  | DIRECT
1002 | AIR, COMPRESSED | 2.2 |  |  |  | INDIRECT
3165 | AIRCRAFT HYDRAULIC POWER UNIT FUEL TANK | 3.2 | 6.1 | 8 | 1 | INDIRECT
1003 | AIR,REFRIGERATED LIQUID | 2.2 | 5.1 |  |  | INDIRECT
3052 | AKUMINIUM ALKYL HALIDES, LIQID OR SOLID | 4.2 | 4.3 |  | 1 | INDIRECT
3274 | ALCOHOLATES SOLUTION,N.O.S. | 3 | 8 |  | 2 | INDIRECT
3065 | ALCOHOLIC BEVERAGES WITH MORE 70%ALCOHOL | 3 |  |  | 2 | INDIRECT
1987 | ALCOHOLS, N.O.S. | 3 |  |  | 2 | INDIRECT
1986 | ALCOHOLS,FLAMMABLE,TOXIC,N.O.S. | 3 | 6.1 |  | 1 | INDIRECT
1989 | ALDEHYDES, N.O.S. | 3 |  |  | 1 | INDIRECT
1988 | ALDEHYDES,FLAMMABLE,TOXIC,N.O.S. | 3 | 6.1 |  | 1 | INDIRECT
2839 | ALDOL | 6.1 |  |  | 2 | INDIRECT
3206 | Alkali metal alcoholates, self-heating, corrosive, n.o.s. | 4.2 | 8 |  | 2 | INDIRECT
1421 | ALKALI METAL ALLOYS,LIQUID,N.O.S. | 4.3 |  |  | 1 | INDIRECT
1389 | Alkali metal amalgam, liquid or Alkali metal amalgam, solid | 4.3 |  |  | 1 | INDIRECT
3401 | ALKALI METAL AMALGAM, SOLID | 4.3 |  |  | 1 | INDIRECT
1390 | ALKALI METAL AMIDES | 4.3 |  |  | 2 | INDIRECT
1391 | Alkali metal dispersions, or Alkaline earth metal dispersions | 4.3 |  |  | 1 | INDIRECT
3482 | ALKALIMETAL DISPERSION,FLAMMABLE or ALKA | 4.3 | 3 |  | 1 | INDIRECT
3205 | Alkaline earth metal alcoholates, n.o.s. | 4.2 |  |  | 2 | INDIRECT
1393 | ALKALINE EARTH METAL ALLOYS, N.O.S. | 4.3 |  |  | 2 | INDIRECT
3402 | ALKALINE EARTH METAL AMALGAM SOLID | 4.3 |  |  | 1 | INDIRECT
1392 | ALKALINE EARTH METAL AMALGAMS | 4.3 |  |  | 1 | INDIRECT
3140 | ALKALOIDS, LIQUID, N.O.S. | 6.1 |  |  | 1 | INDIRECT
1544 | ALKALOIDS, SOLID, N.O.S. | 6.1 |  |  | 1 | INDIRECT
3145 | ALKYL PHENOLS, LIQUID, N.O.S. | 8 |  |  | 1 | INDIRECT
2430 | ALKYLPHENOLS,SOLID,N.O.S. | 8 |  |  | 1 | INDIRECT
2586 | ALKYLSULPHONIC ACIDS, LIQUID or ARYLSULPHONIC ACIDS | 8 |  |  | 3 | INDIRECT
2584 | ALKYLSULPHONIC ACIDS,LIQUID OR ARYLSULPH | 8 |  |  | 2 | INDIRECT
2585 | ALKYLSULPHONIC ACIDS,SOLID OR ARYLSULPHO | 8 |  |  | 3 | INDIRECT
2583 | ALKYLSULPHONIC ACIDS,SOLID OR ARYLSULPHO | 8 |  |  | 2 | INDIRECT
2571 | ALKYLSULPHURIC ACIDS | 8 |  |  | 2 | INDIRECT
2333 | ALLYL ACETATE | 3 | 6.1 |  | 2 | INDIRECT
1098 | ALLYL ALCOHOL | 6.1 | 3 |  | 1 | INDIRECT
1099 | ALLYL BROMIDE | 3 | 6.1 |  | 1 | INDIRECT
1100 | ALLYL CHLORIDE | 3 | 6.1 |  | 1 | INDIRECT
1722 | ALLYL CHLOROFORMATE | 6.1 | 3 | 8 | 1 | INDIRECT
2335 | ALLYL ETHYL ETHER | 3 | 6.1 |  | 2 | INDIRECT
2336 | ALLYL FORMATE | 3 | 6.1 |  | 1 | INDIRECT
2219 | ALLYL GLYCIDYL ETHER | 3 |  |  | 3 | INDIRECT
1723 | ALLYL IODIDE | 3 | 8 |  | 2 | INDIRECT
1545 | ALLYL ISOTHIOCYANATE, INHIBITED | 6.1 | 3 |  | 2 | INDIRECT
2334 | ALLYLAMINE | 6.1 | 3 |  | 1 | INDIRECT
1724 | ALLYLTRICHLOROSILANE, STABILIZED | 8 | 3 |  | 2 | INDIRECT
3438 | ALPHA-METHYLBENZYL ALCHOHOL, SOLID | 6.1 |  |  | 3 | INDIRECT
2937 | ALPHA-METHYLBENZYL ALCOHOL | 6.1 |  |  | 3 | INDIRECT
2367 | ALPHA-METHYLVALERALDEHYDE | 3 |  |  | 2 | INDIRECT
2077 | ALPHA-NAPHTHYLAMINE | 6.1 |  |  | 3 | INDIRECT
2368 | ALPHA-PINENE | 3 |  |  | 3 | INDIRECT
3461 | ALUMINIUM ALKYL HADLIDES, SOLID | 4.2 | 4.3 |  | 1 | INDIRECT
3076 | ALUMINIUM ALKYL HYDRIDES | 4.2 | 4.3 |  | 1 | INDIRECT
3051 | ALUMINIUM ALKYLS | 4.2 | 4.3 |  | 1 | INDIRECT
2870 | ALUMINIUM BOROHYDRIDE OR ... IN DEVICES | 4.2 | 4.3 |  | 1 | INDIRECT
1725 | ALUMINIUM BROMIDE, ANHYDROUS | 8 |  |  | 2 | INDIRECT
2580 | ALUMINIUM BROMIDE, SOLUTION | 8 |  |  | 3 | INDIRECT
1394 | ALUMINIUM CARBIDE | 4.3 |  |  | 2 | INDIRECT
1726 | ALUMINIUM CHLORIDE, ANHYDROUS | 8 |  |  | 2 | INDIRECT
2581 | ALUMINIUM CHLORIDE, SOLUTION | 8 |  |  | 3 | INDIRECT
1395 | ALUMINIUM FERROSILICON POWDER | 4.3 | 6.1 |  | 2 | INDIRECT
2463 | ALUMINIUM HYDRIDE | 4.3 |  |  | 1 | INDIRECT
1438 | ALUMINIUM NITRATE | 5.1 |  |  | 3 | INDIRECT
1397 | ALUMINIUM PHOSPHIDE | 4.3 | 6.1 |  | 1 | INDIRECT
3048 | ALUMINIUM PHOSPHIDE PESTICIDE | 6.1 |  |  | 1 | INDIRECT
1309 | ALUMINIUM POWDER, COATED | 4.1 |  |  | 2 | INDIRECT
1396 | ALUMINIUM POWDER, UNCOATED | 4.3 |  |  | 2 | INDIRECT
2715 | ALUMINIUM RESINATE | 4.1 |  |  | 3 | INDIRECT
1398 | ALUMINIUM SILICON POWDER, UNCOATED | 4.3 |  |  | 3 | INDIRECT
3170 | ALUMINIUM SMELTING BY PRODUCTS OR | 4.3 |  |  | 2 | INDIRECT
2733 | AMINES, FLAMMABLE, CORROSIVE, N.O.S. or POLYAMINES, FLAMMABLE, CORROSIVE, N.O.S. | 3 | 8 |  | 1 | INDIRECT
3259 | Amines, solid, corrosive, n.o.s. or Polyamines, solid, corrosive, n.o.s. | 8 |  |  | 1 | INDIRECT
2734 | AMINES,LIQUID,CORROSIVE,FLAMMABLE,N.O.S. | 8 | 3 |  | 1 | INDIRECT
2735 | AMINES,LIQUID,CORROSIVE,N.O.S. OR POLYAM | 8 |  |  | 1 | INDIRECT
2512 | AMINOPHENOLS (O-, M-, P-) | 6.1 |  |  | 3 | INDIRECT
2671 | AMINOPYRIDINES (O-, M-, P-) | 6.1 |  |  | 2 | INDIRECT
3318 | AMMONIA SOLUTION | 2.3 | 8 |  |  | INDIRECT
2672 | AMMONIA SOLUTIONS | 8 |  |  | 3 | INDIRECT
2073 | AMMONIA SOLUTIONS | 2.2 |  |  |  | INDIRECT
1005 | AMMONIA,ANHYDROUS | 2.3 | 8 |  |  | INDIRECT
2426 | AMMONIUM NITRATE, LIQUID | 5.1 |  |  |  | INDIRECT
1546 | AMMONIUM ARSENATE | 6.1 |  |  | 2 | INDIRECT
1439 | AMMONIUM DICHROMATE | 5.1 |  |  | 2 | INDIRECT
3424 | AMMONIUM DINITRO-O- CRESOLATE, SOLUTION | 6.1 |  |  | 2 | INDIRECT
1843 | AMMONIUM DINITRO-O-CRESOLATE | 6.1 |  |  | 2 | INDIRECT
2505 | AMMONIUM FLUORIDE | 6.1 |  |  | 3 | INDIRECT
2854 | AMMONIUM FLUOROSILICATE | 6.1 |  |  | 3 | INDIRECT
2506 | AMMONIUM HYDROGEN SULPHATE | 8 |  |  | 2 | INDIRECT
1727 | AMMONIUM HYDROGENDIFLUORIDE, SOLID | 8 |  |  | 2 | INDIRECT
2817 | AMMONIUM HYDROGENDIFLUORIDE SOLUTION | 8 | 6.1 |  | 2 | INDIRECT
2859 | AMMONIUM METAVANADATE | 6.1 |  |  | 2 | INDIRECT
222 | AMMONIUM NITRATE | 1.1 |  |  |  | DIRECT
1942 | AMMONIUM NITRATE | 5.1 |  |  | 3 | INDIRECT
3375 | AMMONIUM NITRATE EMULSION OR SUSPENSION | 5.1 |  |  | 2 | INDIRECT
2069 | AMMONIUM NITRATE FERTILIZERS | 5.1 |  |  | 3 | INDIRECT
2067 | AMMONIUM NITRATE FERTILIZERS | 5.1 |  |  | 3 | INDIRECT
2071 | AMMONIUM NITRATE FERTILIZERS | 9 |  |  | 3 | INDIRECT
402 | AMMONIUM PERCHLORATE | 1.1 |  |  |  | DIRECT
1442 | AMMONIUM PERCHLORATE | 5.1 |  |  | 2 | INDIRECT
1444 | AMMONIUM PERSULPHATE | 5.1 |  |  | 3 | INDIRECT
4 | AMMONIUM PICRATE | 1.1 |  |  |  | DIRECT
1310 | AMMONIUM PICRATE, WETTED | 4.1 |  |  | 1 | INDIRECT
2818 | AMMONIUM POLYSULPHIDE SOLUTION | 8 | 6.1 |  | 2 | INDIRECT
2861 | AMMONIUM POLYVANADATE | 6.1 |  |  | 2 | INDIRECT
2683 | AMMONIUM SULPHIDE SOLUTION | 8 | 3 | 6.1 | 2 | INDIRECT
171 | AMMUNITION, ILLUMINATING | 1.2 |  |  |  | DIRECT
297 | Ammunition, illuminating with or without burster, expelling charge, or propelling charge | 1.4 |  |  |  | DIRECT
254 | Ammunition, illuminating with or without burster, expelling charge, or propelling charge | 1.3 |  |  |  | DIRECT
9 | AMMUNITION, INCENDIARY | 1.2 |  |  |  | DIRECT
10 | AMMUNITION, INCENDIARY | 1.3 |  |  |  | DIRECT
247 | Ammunition, incendiary liquid or gel, with burster, expelling charge, or propelling charge | 1.3 |  |  |  | DIRECT
243 | Ammunition, incendiary, white phosphorus, with burster, expelling charge, or propelling charge | 1.2 |  |  |  | DIRECT
244 | Ammunition, incendiary, white phosphorus, with burster, expelling charge, or propelling charge | 1.3 |  |  |  | DIRECT
300 | Ammunition, incendiary with or without burster, expelling charge, or propelling charge | 1.4 |  |  |  | DIRECT
362 | AMMUNITION, PRACTICE | 1.4 |  |  |  | DIRECT
488 | AMMUNITION, PRACTICE | 1.3 |  |  |  | DIRECT
363 | AMMUNITION, PROOF | 1.4 |  |  |  | DIRECT
246 | Ammunition smoke, white phosphorus with burster, expelling charge, or propelling charge | 1.3 |  |  |  | DIRECT
245 | Ammunition smoke, white phosphorus with burster, expelling charge, or propelling charge | 1.2 |  |  |  | DIRECT
303 | AMMUNITION, SMOKE WITH OR WITHOUT BURSTER, EXPELLING CHARGE OR PROPELLING CHARGE | 1.4 |  |  |  | DIRECT
16 | AMMUNITION, SMOKE WITH OR WITHOUT BURSTER, EXPELLING CHARGE OR PROPELLING CHARGE | 1.3 | 8 |  |  | DIRECT
15 | AMMUNITION, SMOKE WITH OR WITHOUT BURSTER, EXPELLING CHARGE OR PROPELLING CHARGE | 1.2 |  |  |  | DIRECT
301 | AMMUNITION, TEAR PRODUCING | 1.4 | 6.1 | 8 |  | DIRECT
18 | AMMUNITION, TEAR-PRODUCING | 1.2 | 6.1 | 8 |  | DIRECT
19 | AMMUNITION, TEAR-PRODUCING | 1.3 | 6.1 | 8 |  | DIRECT
2017 | AMMUNITION, TEARPRODUCING,NON-EXPLOSIVE | 6.1 | 8 |  | 2 | INDIRECT
21 | Ammunition, toxic with burster, expelling charge, or propelling charge | 1.3 | 6.1 |  |  | DIRECT
20 | Ammunition, toxic with burster, expelling charge, or propelling charge | 1.2 | 6.1 |  |  | DIRECT
2016 | AMMUNITION,TOXIC,NON-EXPLOSIVE | 6.1 |  |  | 2 | INDIRECT
1104 | AMYL ACETATES | 3 |  |  | 3 | INDIRECT
2819 | AMYL ACID PHOSPHATE | 8 |  |  | 3 | INDIRECT
2620 | AMYL BUTYRATES | 3 |  |  | 3 | INDIRECT
1107 | AMYL CHLORIDE | 3 |  |  | 2 | INDIRECT
1109 | AMYL FORMATES | 3 |  |  | 3 | INDIRECT
1111 | AMYL MERCAPTAN | 3 |  |  | 2 | INDIRECT
1112 | AMYL NITRATE | 3 |  |  | 3 | INDIRECT
1113 | AMYL NITRITE | 3 |  |  | 2 | INDIRECT
1106 | AMYLAMINE | 3 | 8 |  | 2 | INDIRECT
1728 | AMYLTRICHLOROSILANE | 8 |  |  | 2 | INDIRECT
3070 | and dichlorodifluoromethane mixture Ethylene oxide | 2.2 |  |  |  | INDIRECT
1547 | ANILINE | 6.1 |  |  | 2 | INDIRECT
1548 | ANILINE HYDROCHLORIDE | 6.1 |  |  | 3 | INDIRECT
2431 | ANISIDINES | 6.1 |  |  | 3 | INDIRECT
2222 | ANISOLE | 3 |  |  | 3 | INDIRECT
1729 | ANISOYL CHLORIDE | 8 |  |  | 2 | INDIRECT
3141 | ANTIMONY COMPOUND,INORGANIC,LIQUID,N.O.S | 6.1 |  |  | 3 | INDIRECT
1549 | Antimony compounds, inorganic, solid, n.o.s. | 6.1 |  |  | 3 | INDIRECT
1550 | ANTIMONY LACTATE | 6.1 |  |  | 3 | INDIRECT
1730 | ANTIMONY PENTACHLORIDE, LIQUID | 8 |  |  | 2 | INDIRECT
1731 | ANTIMONY PENTACHLORIDE, SOLUTION | 8 |  |  | 2 | INDIRECT
1732 | ANTIMONY PENTAFLUORIDE | 8 | 6.1 |  | 2 | INDIRECT
1551 | ANTIMONY POTASSIUM TARTRATE | 6.1 |  |  | 3 | INDIRECT
2871 | ANTIMONY, POWDER | 6.1 |  |  | 3 | INDIRECT
1733 | ANTIMONY TRICHLORIDE | 8 |  |  | 2 | INDIRECT
1006 | ARGON, COMPRESSED | 2.2 |  |  |  | INDIRECT
1951 | ARGON, REFRIGERATED LIQUID | 2.2 |  |  |  | INDIRECT
1558 | ARSENIC | 6.1 |  |  | 2 | INDIRECT
1553 | ARSENIC ACID, LIQUID | 6.1 |  |  | 1 | INDIRECT
1554 | ARSENIC ACID, SOLID | 6.1 |  |  | 2 | INDIRECT
1555 | ARSENIC BROMIDE | 6.1 |  |  | 2 | INDIRECT
1556 | ARSENIC COMPOUNDS, LIQUID, N.O.S. | 6.1 |  |  | 1 | INDIRECT
1557 | ARSENIC COMPOUNDS, SOLID, N.O.S. | 6.1 |  |  | 1 | INDIRECT
1559 | ARSENIC PENTOXIDE | 6.1 |  |  | 2 | INDIRECT
1560 | ARSENIC TRICHLORIDE | 6.1 |  |  | 1 | INDIRECT
1561 | ARSENIC TRIOXIDE | 6.1 |  |  | 2 | INDIRECT
1562 | ARSENICAL DUST | 6.1 |  |  | 2 | INDIRECT
2760 | ARSENICAL PESTICIDE,LIQUID,FLAMMABLE,TOX | 3 | 6.1 |  | 1 | INDIRECT
2994 | ARSENICAL PESTICIDE,LIQUID,TOXIC | 6.1 |  |  | 1 | INDIRECT
2993 | ARSENICAL PESTICIDES, LIQUID. TOXIC | 6.1 | 3 |  | 1 | INDIRECT
2759 | ARSENICAL PESTICIDE,SOLID,TOXIC | 6.1 |  |  | 1 | INDIRECT
2188 | ARSINE | 2.3 | 2.1 |  |  | INDIRECT
3522 | ARSINE, ADSORBED | 2.3 |  |  |  | INDIRECT
3548 | ARTICLES CONTAINING MISCELLANEOUS DANGEROUS GOODS, N.O.S |  |  |  |  | INDIRECT
486 | Articles, explosive, extremely insensitive (Articles, EEI) | 1.6 |  |  |  | DIRECT
463 | ARTICLES, EXPLOSIVE, N.O.S. | 1.1 |  |  |  | DIRECT
462 | ARTICLES, EXPLOSIVE, N.O.S. | 1.1 |  |  |  | DIRECT
464 | ARTICLES, EXPLOSIVE, N.O.S. | 1.1 |  |  |  | DIRECT
356 | ARTICLES, EXPLOSIVE, N.O.S. | 1.3 |  |  |  | DIRECT
355 | ARTICLES, EXPLOSIVE, N.O.S. | 1.2 |  |  |  | DIRECT
354 | ARTICLES, EXPLOSIVE, N.O.S. | 1.1 |  |  |  | DIRECT
353 | ARTICLES, EXPLOSIVE, N.O.S. | 1.4 |  |  |  | DIRECT
352 | ARTICLES, EXPLOSIVE, N.O.S. | 1.4 |  |  |  | DIRECT
351 | ARTICLES, EXPLOSIVE, N.O.S. | 1.4 |  |  |  | DIRECT
465 | ARTICLES, EXPLOSIVE, N.O.S. | 1.1 |  |  |  | DIRECT
466 | ARTICLES, EXPLOSIVE, N.O.S. | 1.2 |  |  |  | DIRECT
467 | ARTICLES, EXPLOSIVE, N.O.S. | 1.2 |  |  |  | DIRECT
468 | ARTICLES, EXPLOSIVE, N.O.S. | 1.2 |  |  |  | DIRECT
469 | ARTICLES, EXPLOSIVE, N.O.S. | 1.2 |  |  |  | DIRECT
470 | ARTICLES, EXPLOSIVE, N.O.S. | 1.3 |  |  |  | DIRECT
471 | ARTICLES, EXPLOSIVE, N.O.S. | 1.4 |  |  |  | DIRECT
472 | ARTICLES, EXPLOSIVE, N.O.S. | 1.4 |  |  |  | DIRECT
349 | ARTICLES, EXPLOSIVE, N.O.S. | 1.4 |  |  |  | DIRECT
350 | ARTICLES, EXPLOSIVE, N.O.S. | 1.4 |  |  |  | DIRECT
380 | ARTICLES PYROPHORIC | 1.2 |  |  |  | DIRECT
430 | ARTICLES, PYROTECHNIC | 1.3 |  |  |  | DIRECT
429 | ARTICLES, PYROTECHNIC | 1.2 |  |  |  | DIRECT
428 | ARTICLES, PYROTECHNIC | 1.1 |  |  |  | DIRECT
432 | ARTICLES, PYROTECHNIC | 1.4 |  |  |  | DIRECT
431 | ARTICLES, PYROTECHNIC | 1.4 |  |  |  | DIRECT
3164 | ARTICLES,PRESSURIZED PNEUMATIC OR HYDRAU | 2.2 |  |  |  | INDIRECT
2212 | ASBESTOS, AMPHIBOLE | 9 |  |  | 2 | INDIRECT
2590 | ASBESTOS CHRYSOTILE | 9 |  |  | 3 | INDIRECT
3334 | AVIATION REGULATED LIQUID,N.O.S. | 9 |  |  |  | INDIRECT
3335 | AVIATION REGULATED SOLID,N.O.S. | 9 |  |  |  | INDIRECT
3242 | AZODICARBONAMIDE | 4.1 |  |  | 2 | INDIRECT
1400 | BARIUM | 4.3 |  |  | 2 | INDIRECT
1854 | BARIUM ALLOYS, PYROPHORIC | 4.2 |  |  | 1 | INDIRECT
224 | BARIUM AZIDE | 1.1 | 6.1 |  |  | DIRECT
1571 | BARIUM AZIDE, WETTED | 4.1 | 6.1 |  | 1 | INDIRECT
2719 | BARIUM BROMATE | 5.1 | 6.1 |  | 2 | INDIRECT
1445 | BARIUM CHLORATE SOLID | 5.1 | 6.1 |  | 2 | INDIRECT
3405 | BARIUM CHLORATE SOLUTION | 5.1 | 6.1 |  | 2 | INDIRECT
1564 | BARIUM COMPOUNDS, N.O.S. | 6.1 |  |  | 2 | INDIRECT
1565 | BARIUM CYANIDE | 6.1 |  |  | 1 | INDIRECT
2741 | BARIUM HYPOCHLORITE | 5.1 | 6.1 |  | 2 | INDIRECT
1446 | BARIUM NITRATE | 5.1 | 6.1 |  | 2 | INDIRECT
1884 | BARIUM OXIDE | 6.1 |  |  | 3 | INDIRECT
1447 | BARIUM PERCHLORATE SOLID | 5.1 | 6.1 |  | 2 | INDIRECT
3406 | BARIUM PERCHLORATE SOLUTION | 5.1 | 6.1 |  | 2 | INDIRECT
1448 | BARIUM PERMANGANATE | 5.1 | 6.1 |  | 2 | INDIRECT
1449 | BARIUM PEROXIDE | 5.1 | 6.1 |  | 2 | INDIRECT
3011 | based pesticides, liquid, toxic, flammable Mercury | 6.1 | 3 |  | 1 | INDIRECT
3496 | BATTERIES, NICKEL METAL HYDRIDE | 9 |  |  |  | INDIRECT
2794 | BATTERIES, WET, FILLED WITH ACID | 8 |  |  | 3 | INDIRECT
2795 | BATTERIES, WET, FILLED WITH ALKALI | 8 |  |  | 0 | INDIRECT
3292 | BATTERIES,CONTAINING SODIUM OR CELLS | 4.3 |  |  | 2 | INDIRECT
2800 | BATTERIES,WET, NON-SPILLABLE | 8 |  |  | 0 | INDIRECT
2797 | BATTERY FLUID, ALKALI | 8 |  |  | 2 | INDIRECT
3171 | BATTERY-POWERED VEHICLE OR EQUIPMENT | 9 |  |  |  | INDIRECT
1990 | BENZALDEHYDE | 9 |  |  | 3 | INDIRECT
1114 | BENZENE | 3.2 |  |  | 2 | INDIRECT
2225 | BENZENESULPHONYL CHLORIDE | 8 |  |  | 3 | INDIRECT
1885 | BENZIDINE | 6.1 |  |  | 2 | INDIRECT
2224 | BENZONITRILE | 6.1 |  |  | 2 | INDIRECT
2587 | BENZOQUINONE | 6.1 |  |  | 2 | INDIRECT
2226 | BENZOTRICHLORIDE | 8 |  |  | 2 | INDIRECT
2338 | BENZOTRIFLUORIDE | 3 |  |  | 2 | INDIRECT
1736 | BENZOYL CHLORIDE | 8 |  |  | 2 | INDIRECT
1737 | BENZYL BROMIDE | 6.1 | 8 |  | 2 | INDIRECT
1738 | BENZYL CHLORIDE | 6.1 | 8 |  | 2 | INDIRECT
1739 | BENZYL CHLOROFORMATE | 8 |  |  | 1 | INDIRECT
2653 | BENZYL IODIDE | 6.1 |  |  | 2 | INDIRECT
2619 | BENZYLDIMETHYLAMINE | 8 | 3 |  | 2 | INDIRECT
1886 | BENZYLIDENE CHLORIDE | 6.1 |  |  | 2 | INDIRECT
1566 | BERYLLIUM COMPOUNDS, N.O.S. | 6.1 |  |  | 2 | INDIRECT
2464 | BERYLLIUM NITRATE | 5.1 | 6.1 |  | 2 | INDIRECT
1567 | BERYLLIUM, POWDER | 6.1 | 4.1 |  | 2 | INDIRECT
1650 | BETA-NAPHTHYLAMINE SOLI | 6.1 |  |  | 2 | INDIRECT
3411 | BETA-NAPHTHYLAMINE SOLUTION | 6.1 |  |  | 2 | INDIRECT
2251 | BICYCLO(2.2.1)HEPTA-2,5-DIENE,INHIBITED | 3 |  |  | 2 | INDIRECT
3373 | BIOLOGICAL SUBSTANCE, CATEGORY B | 6.2 |  |  |  | INDIRECT
2782 | BIPYRIDILIUM PESTICIDE,LIQUID,FLAMMABLE | 3 | 6.1 |  | 1 | INDIRECT
3016 | BIPYRIDILIUM PESTICIDE,LIQUID,TOXIC | 6.1 |  |  | 1 | INDIRECT
2781 | BIPYRIDILIUM PESTICIDE,SOLID,TOXIC | 6.1 |  |  | 1 | INDIRECT
2837 | BISULPHATES, AQUEOUS SOLUTION | 8 |  |  | 2 | INDIRECT
2693 | BISULPHITES,AQUEOUS SOLUTION,N.O.S. | 8 |  |  | 3 | INDIRECT
28 | BLACK POWDER (GUN POWDER),COMPRESSED | 1.1 |  |  |  | DIRECT
27 | BLACK POWDER(GUN POWDER) | 1.1 |  |  |  | DIRECT
34 | BOMBS | 1.1 |  |  |  | DIRECT
35 | BOMBS | 1.2 |  |  |  | DIRECT
33 | BOMBS | 1.1 |  |  |  | DIRECT
291 | BOMBS | 1.2 |  |  |  | DIRECT
39 | BOMBS, PHOTO-FLASH | 1.2 |  |  |  | DIRECT
37 | BOMBS, PHOTO-FLASH | 1.1 |  |  |  | DIRECT
38 | BOMBS, PHOTO-FLASH | 1.1 |  |  |  | DIRECT
299 | BOMBS, PHOTO-FLASH | 1.3 |  |  |  | DIRECT
2028 | BOMBS, SMOKE,NON-EXPLOSIVE | 8 |  |  | 2 | INDIRECT
400 | BOMBS WITH FLAMMABLE LIQUID | 1.2 |  |  |  | DIRECT
399 | BOMBS WITH FLAMMABLE LIQUID | 1.1 |  |  |  | DIRECT
283 | BOOSTERS | 1.2 |  |  |  | DIRECT
42 | BOOSTERS | 1.1 |  |  |  | DIRECT
225 | BOOSTERS WITH DETONATOR | 1.1 |  |  |  | DIRECT
268 | BOOSTERS WITH DETONATOR | 1.2 |  |  |  | DIRECT
1312 | BORNEOL | 4.1 |  |  | 3 | INDIRECT
2692 | BORON TRIBROMIDE | 8 |  |  | 1 | INDIRECT
1741 | BORON TRICHLORIDE | 2.3 | 8 |  |  | INDIRECT
1742 | BORON TRIFLUORIDE ACETIC ACID COMPLEX | 8 |  |  | 2 | INDIRECT
3519 | BORON TRIFLUORIDE, ADSORBED | 2.3 |  |  |  | INDIRECT
2604 | BORON TRIFLUORIDE DIETHYL ETHERATE | 8 | 3 |  | 1 | INDIRECT
2851 | BORON TRIFLUORIDE DIHYDRATE | 8 |  |  | 2 | INDIRECT
2965 | BORON TRIFLUORIDE DIMETHYL ETHERATE | 4.3 | 3 | 8 | 1 | INDIRECT
1743 | BORON TRIFLUORIDE PROPIONIC ACID COMPLEX | 8 |  |  | 2 | INDIRECT
3419 | Boron trifluoride-acetic acid complex, solid | 8 |  |  | 2 | INDIRECT
1008 | BORON TRIFLUORIDE,COMPRESSED | 2.3 | 8 |  |  | INDIRECT
3420 | Boron trifluoride-propionic acid complex, solid | 8 |  |  | 2 | INDIRECT
3213 | Bromates, inorganic, aqueous solution, n.o.s. | 5.1 |  |  | 2 | INDIRECT
1450 | BROMATES, INORGANIC, N.O.S. | 5.1 |  |  | 2 | INDIRECT
2901 | BROMINE CHLORIDE | 2.3 | 5.1 | 8 |  | INDIRECT
1744 | BROMINE OR BROMINE SOLUTIONS | 8 | 6.1 |  | 1 | INDIRECT
1745 | BROMINE PENTAFLUORIDE | 5.1 | 6.1 | 8 | 1 | INDIRECT
1746 | BROMINE TRIFLUORIDE | 5.1 | 6.1 | 8 | 1 | INDIRECT
3425 | BROMOACETIC ACID, SOLID | 8 |  |  | 2 | INDIRECT
1938 | BROMOACETIC ACID SOLUTION | 8 |  |  | 2 | INDIRECT
1569 | BROMOACETONE | 6.1 | 3 |  | 2 | INDIRECT
2513 | BROMOACETYL BROMIDE | 8 |  |  | 2 | INDIRECT
2514 | BROMOBENZENE | 3 |  |  | 3 | INDIRECT
1694 | BROMOBENZYL CYANIDES LIQUID OR SOLID | 6.1 |  |  | 1 | INDIRECT
3449 | BROMOBENZYL CYANIDES, SOLID | 6.1 |  |  | 1 | INDIRECT
1887 | BROMOCHLOROMETHANE | 6.1 |  |  | 3 | INDIRECT
2515 | BROMOFORM | 6.1 |  |  | 3 | INDIRECT
2342 | BROMOMETHYLPROPANES | 3 |  |  | 2 | INDIRECT
2344 | BROMOPROPANES | 3 |  |  | 2 | INDIRECT
2419 | BROMOTRIFLUOROETHYLENE | 2.1 |  |  |  | INDIRECT
1009 | BROMOTRIFLUOROMETHANE | 2.2 |  |  |  | INDIRECT
1570 | BRUCINE | 6.1 |  |  | 1 | INDIRECT
43 | BURSTERS | 1.1 |  |  |  | DIRECT
1010 | BUTADIENE , STABILIZED | 2.1 |  |  |  | INDIRECT
1011 | BUTANE | 2.1 |  |  |  | INDIRECT
2346 | BUTANEDIONE | 3 |  |  | 2 | INDIRECT
1120 | BUTANOLS | 3 |  |  | 2 | INDIRECT
1123 | BUTYL ACETATES | 3 |  |  | 2 | INDIRECT
1718 | BUTYL ACID PHOSPHATE | 8 |  |  | 3 | INDIRECT
2348 | BUTYL ACRYLATES,INHIBITED | 3 |  |  | 3 | INDIRECT
2347 | BUTYL MERCAPTAN | 3 |  |  | 2 | INDIRECT
2350 | BUTYL METHYL ETHER | 3 |  |  | 2 | INDIRECT
2351 | BUTYL NITRITES | 3 |  |  | 2 | INDIRECT
1914 | BUTYL PROPIONATE | 3 |  |  | 3 | INDIRECT
2352 | BUTYL VINYL ETHER, INHIBITED | 3 |  |  | 2 | INDIRECT
2709 | BUTYLBENZENES | 3 |  |  | 3 | INDIRECT
1012 | BUTYLENE | 2.1 |  |  |  | INDIRECT
2667 | BUTYLTOLUENES | 6.1 |  |  | 3 | INDIRECT
1747 | BUTYLTRICHLOROSILANE | 8 | 3 |  | 2 | INDIRECT
1129 | BUTYRALDEHYDE | 3 |  |  | 2 | INDIRECT
2840 | BUTYRALDOXIME | 3 |  |  | 3 | INDIRECT
2820 | BUTYRIC ACID | 8 |  |  | 3 | INDIRECT
2739 | BUTYRIC ANHYDRIDE | 8 |  |  | 3 | INDIRECT
2411 | BUTYRONITRILE | 3 | 6.1 |  | 2 | INDIRECT
2353 | BUTYRYL CHLORIDE | 3 | 8 |  | 2 | INDIRECT
1572 | CACODYLIC ACID | 6.1 |  |  | 2 | INDIRECT
2570 | CADMIUM COMPOUNDS | 6.1 |  |  | 1 | INDIRECT
1407 | CAESIUM | 4.3 |  |  | 1 | INDIRECT
2682 | CAESIUM HYDROXIDE | 8 |  |  | 2 | INDIRECT
2681 | CAESIUM HYDROXIDE SOLUTION | 8 |  |  | 2 | INDIRECT
1451 | CAESIUM NITRATE | 5.1 |  |  | 3 | INDIRECT
1401 | CALCIUM | 4.3 |  |  | 2 | INDIRECT
1573 | CALCIUM ARSENATE | 6.1 |  |  | 2 | INDIRECT
1574 | CALCIUM ARSENATE AND CALCIUM | 6.1 |  |  | 2 | INDIRECT
1402 | CALCIUM CARBIDE | 4.3 |  |  | 1 | INDIRECT
1452 | CALCIUM CHLORATE | 5.1 |  |  | 2 | INDIRECT
2429 | CALCIUM CHLORATE,AQUEOUS SOLUTION | 5.1 |  |  | 2 | INDIRECT
1453 | CALCIUM CHLORITE | 5.1 |  |  | 2 | INDIRECT
1403 | CALCIUM CYANAMIDE | 4.3 |  |  | 3 | INDIRECT
1575 | CALCIUM CYANIDE | 6.1 |  |  | 1 | INDIRECT
1923 | CALCIUM DITHIONITE(CALCIUM HYDROSULPHITE | 4.2 |  |  | 2 | INDIRECT
1404 | CALCIUM HYDRIDE | 4.3 |  |  | 1 | INDIRECT
3486 | Calcium hypochlorite mixture, dry, corrosive | 5.1 | 8 |  | 3 | INDIRECT
2208 | CALCIUM HYPOCHLORITE MIXTURES,DRY | 5.1 |  |  | 3 | INDIRECT
1748 | CALCIUM HYPOCHLORITE,DRY OR CALCIUM HYPO | 5.1 |  |  | 2 | INDIRECT
3485 | CALCIUM HYPOCHLORITE,DRY,CORROSIVE or CA | 5.1 | 8 |  | 2 | INDIRECT
2880 | CALCIUM HYPOCHLORITE,HYDRATED OR CALCIUM | 5.1 |  |  | 2 | INDIRECT
3487 | CALCIUM HYPOCHLORITE,HYDRATED,CORROSIVE | 5.1 | 8 |  | 2 | INDIRECT
2844 | CALCIUM MANGANESE SILICON | 4.3 |  |  | 3 | INDIRECT
1454 | CALCIUM NITRATE | 5.1 |  |  | 3 | INDIRECT
1910 | CALCIUM OXIDE | 8 |  |  | 3 | INDIRECT
1455 | CALCIUM PERCHLORATE | 5.1 |  |  | 2 | INDIRECT
1456 | CALCIUM PERMANGANATE | 5.1 |  |  | 2 | INDIRECT
1457 | CALCIUM PEROXIDE | 5.1 |  |  | 2 | INDIRECT
1360 | CALCIUM PHOSPHIDE | 4.3 | 6.1 |  | 1 | INDIRECT
1313 | CALCIUM RESINATE | 4.1 |  |  | 3 | INDIRECT
1314 | CALCIUM RESINATE, FUSED | 4.1 |  |  | 3 | INDIRECT
1405 | CALCIUM SILICIDE | 4.3 |  |  | 2 | INDIRECT
1855 | CALCIUM,PYROPHORIC OR CALCIUM ALLOYS, | 4.2 |  |  | 1 | INDIRECT
2717 | CAMPHOR | 4.1 |  |  | 3 | INDIRECT
1130 | CAMPHOR OIL | 3 |  |  | 3 | INDIRECT
3508 | Capacitor, asymmetric, electric double layer | 9 |  |  |  | INDIRECT
3499 | CAPACITOR ELRCTRONIC DOUBLE LAYER | 9 |  |  |  | INDIRECT
2829 | CAPROIC ACID | 8 |  |  | 3 | INDIRECT
2758 | CARBAMATE PESTICIDE,LIQUID,FLAMMABLE,TOX | 3 | 6.1 |  | 1 | INDIRECT
2992 | CARBAMATE PESTICIDE,LIQUID,TOXIC | 6.1 |  |  | 1 | INDIRECT
2991 | CARBAMATE PESTICIDES, LIQUID, TOXIC | 6.1 | 3 |  | 1 | INDIRECT
2757 | CARBAMATE PESTICIDE,SOLID,TOXIC | 6.1 |  |  | 1 | INDIRECT
1361 | CARBON | 4.2 |  |  | 2 | INDIRECT
1362 | CARBON, ACTIVATED | 4.2 |  |  | 3 | INDIRECT
1013 | CARBON DIOXIDE | 2.2 |  |  |  | INDIRECT
2187 | CARBON DIOXIDE, REFRIGERATED LIQUID | 2.2 |  |  |  | INDIRECT
1845 | CARBON DIOXIDE, SOLID, (DRY ICE) | 9 |  |  |  | INDIRECT
1131 | CARBON DISULPHIDE | 3 | 6.1 |  | 1 | INDIRECT
1016 | CARBON MONOXIDE,COMPRESSED | 2.3 | 2.1 |  |  | INDIRECT
2516 | CARBON TETRABROMIDE | 6.1 |  |  | 3 | INDIRECT
1846 | CARBON TETRACHLORIDE | 6.1 |  |  | 2 | INDIRECT
2417 | CARBONYL FLUORIDE,COMPRESSED | 2.3 | 8 |  |  | INDIRECT
2204 | CARBONYL SULPHIDE | 2.3 | 2.1 |  |  | INDIRECT
50 | CARTRIDGES, FLASH | 1.3 |  |  |  | DIRECT
49 | CARTRIDGES, FLASH | 1.1 |  |  |  | DIRECT
412 | CARTRIDGES, FOR WEAPONS | 1.4 |  |  |  | DIRECT
7 | CARTRIDGES FOR WEAPONS | 1.2 |  |  |  | DIRECT
321 | CARTRIDGES FOR WEAPONS | 1.2 |  |  |  | DIRECT
5 | CARTRIDGES FOR WEAPONS | 1.1 |  |  |  | DIRECT
348 | CARTRIDGES FOR WEAPONS | 1.4 |  |  |  | DIRECT
6 | CARTRIDGES FOR WEAPONS | 1.1 |  |  |  | DIRECT
14 | CARTRIDGES FOR WEAPONS, BLANK | 1.4 |  |  |  | DIRECT
326 | CARTRIDGES FOR WEAPONS, BLANK | 1.1 |  |  |  | DIRECT
413 | CARTRIDGES FOR WEAPONS, BLANK. | 1.2 |  |  |  | DIRECT
338 | CARTRIDGES FOR WEAPONS, BLANK, (CARTRIDG | 1.4 |  |  |  | DIRECT
327 | CARTRIDGES FOR WEAPONS, BLANK, (CARTRIDG | 1.3 |  |  |  | DIRECT
328 | CARTRIDGES FOR WEAPONS, INERT PROJECTILE | 1.2 |  |  |  | DIRECT
339 | CARTRIDGES FOR WEAPONS, INERT PROJECTILE | 1.4 |  |  |  | DIRECT
12 | Cartridges for weapons, inert projectile or Cartridges, small arms | 1.4 |  |  |  | DIRECT
417 | CARTRIDGES FOR WEAPONS,INERT PROJECTILE | 1.3 |  |  |  | DIRECT
278 | CARTRIDGES, OIL WELL | 1.4 |  |  |  | DIRECT
277 | CARTRIDGES, OIL WELL | 1.3 |  |  |  | DIRECT
276 | CARTRIDGES, POWER DEVICE | 1.4 |  |  |  | DIRECT
275 | CARTRIDGES, POWER DEVICE | 1.3 |  |  |  | DIRECT
323 | CARTRIDGES, POWER DEVICE | 1.4 |  |  |  | DIRECT
381 | CARTRIDGES POWER DEVICE | 1.2 |  |  |  | DIRECT
405 | CARTRIDGES, SIGNAL | 1.4 |  |  |  | DIRECT
54 | CARTRIDGES, SIGNAL | 1.3 |  |  |  | DIRECT
312 | CARTRIDGES, SIGNAL | 1.4 |  |  |  | DIRECT
379 | CASES, CARTRIDGE, EMPTY, WITH PRIMER | 1.4 |  |  |  | DIRECT
55 | CASES, CARTRIDGE, EMPTY,WITH PRIMER | 1.4 |  |  |  | DIRECT
446 | Cases, combustible, empty, without primer | 1.4 |  |  |  | DIRECT
447 | Cases, combustible, empty, without primer | 1.3 |  |  |  | DIRECT
2969 | CASTOR BEANS OR CASTOR MEAL | 9 |  |  | 2 | INDIRECT
1719 | CAUSTIC ALKALI LIQUIDS, N.O.S. | 8 |  |  | 2 | INDIRECT
2000 | CELLULOID | 4.1 |  |  | 3 | INDIRECT
2002 | CELLULOID, SCRAP | 4.2 |  |  | 3 | INDIRECT
3078 | CERIUM | 4.3 |  |  | 2 | INDIRECT
1333 | Cerium , slabs, ingots, or rods | 4.1 |  |  | 2 | INDIRECT
460 | CHARGES, BURSTING, PLASTICS BONDED | 1.4 |  |  |  | DIRECT
459 | CHARGES, BURSTING, PLASTICS BONDED | 1.4 |  |  |  | DIRECT
457 | CHARGES, BURSTING, PLASTICS BONDED | 1.1 |  |  |  | DIRECT
458 | CHARGES, BURSTING, PLASTICS BONDED | 1.2 |  |  |  | DIRECT
56 | CHARGES, DEPTH | 1.1 |  |  |  | DIRECT
442 | CHARGES, EXPLOSIVE, COMMERCIAL | 1.1 |  |  |  | DIRECT
445 | CHARGES, EXPLOSIVE, COMMERCIAL | 1.4 |  |  |  | DIRECT
444 | CHARGES, EXPLOSIVE, COMMERCIAL | 1.4 |  |  |  | DIRECT
443 | CHARGES, EXPLOSIVE, COMMERCIAL | 1.2 |  |  |  | DIRECT
272 | CHARGES, PROPELLING | 1.3 |  |  |  | DIRECT
271 | CHARGES, PROPELLING | 1.1 |  |  |  | DIRECT
491 | CHARGES, PROPELLING | 1.4 |  |  |  | DIRECT
415 | CHARGES PROPELLING | 1.2 |  |  |  | DIRECT
242 | CHARGES, PROPELLING, FOR CANNON | 1.3 |  |  |  | DIRECT
279 | CHARGES, PROPELLING FOR CANNON | 1.1 |  |  |  | DIRECT
414 | CHARGES PROPELLING FOR CANNON. | 1.2 |  |  |  | DIRECT
59 | CHARGES, SHAPED | 1.1 |  |  |  | DIRECT
288 | CHARGES, SHAPED, FLEXIBLE, LINEAR | 1.1 |  |  |  | DIRECT
60 | CHARGES, SUPPLEMENTARY, EXPLOSIVE | 1.1 |  |  |  | DIRECT
48 | CHARGES,DEMOLITION | 1.1 |  |  |  | DIRECT
439 | CHARGES,SHAPED | 1.2 |  |  |  | DIRECT
441 | CHARGES,SHAPED | 1.4 |  |  |  | DIRECT
440 | CHARGES,SHAPED | 1.4 |  |  |  | DIRECT
237 | CHARGES,SHAPED,FLEXIBLE,LINEAR | 1.4 |  |  |  | DIRECT
3316 | CHEMICAL KIT OR FIRST AID KIT | 9 |  |  |  | INDIRECT
3315 | CHEMICAL SAMPLE,TOXIC | 6.1 |  |  | 1 | INDIRECT
3503 | Chemical under pressure, corrosive, not otherwise specified | 2.2 | 8 |  |  | INDIRECT
3505 | Chemical under pressure, flammable, corrosive, not otherwise specified | 2.1 | 8 |  |  | INDIRECT
3501 | Chemical under pressure, flammable, not otherwise specified | 2.1 |  |  |  | INDIRECT
3504 | Chemical under pressure, flammable, toxic, not otherwise specified | 2.1 | 6.1 |  |  | INDIRECT
3500 | CHEMICAL UNDER PRESSURE, N.O.S | 2.2 |  |  |  | INDIRECT
3502 | Chemical under pressure, toxic, not otherwise specified | 2.2 | 6.1 |  |  | INDIRECT
2075 | CHLORAL, ANHYDROUS, STABILIZED | 6.1 |  |  | 2 | INDIRECT
1458 | CHLORATE AND BORATE MIXTURES | 5.1 |  |  | 2 | INDIRECT
1459 | CHLORATE AND MAGNESIUM CHLORIDE | 5.1 |  |  | 2 | INDIRECT
3407 | Chlorate and magnesium chloride mixture solution | 5.1 |  |  | 2 | INDIRECT
3210 | Chlorates, inorganic, aqueous solutions, n.o.s. | 5.1 |  |  | 2 | INDIRECT
1461 | CHLORATES, INORGANIC, N.O.S. | 5.1 |  |  | 2 | INDIRECT
2626 | CHLORIC ACID AQUEOUS SOLUTION | 5.1 |  |  | 2 | INDIRECT
1017 | CHLORINE | 2.3 | 5.1 | 8 |  | INDIRECT
3520 | CHLORINE, ADSORBED | 2.3 |  |  |  | INDIRECT
2548 | CHLORINE PENTAFLUORIDE | 2.3 | 5.1 | 8 |  | INDIRECT
1749 | CHLORINE TRIFLUORIDE | 2.3 | 5.1 | 8 |  | INDIRECT
1908 | CHLORITE SOLUTION | 8 |  |  | 2 | INDIRECT
1462 | CHLORITES, INORGANIC, N.O.S. | 5.1 |  |  | 2 | INDIRECT
1751 | CHLOROACETIC ACID, SOLID | 6.1 | 8 |  | 2 | INDIRECT
1750 | CHLOROACETIC ACID SOLUTION | 6.1 | 8 |  | 2 | INDIRECT
3250 | CHLOROACETIC ACID,MOLTEN | 6.1 | 8 |  | 2 | INDIRECT
1695 | CHLOROACETONE, STABILIZED | 6.1 | 3 | 8 | 1 | INDIRECT
2668 | CHLOROACETONITRILE | 6.1 | 3 |  | 1 | INDIRECT
3416 | CHLOROACETOPHENONE, LIQUID | 6.1 |  |  | 2 | INDIRECT
1697 | CHLOROACETOPHENONE SOLID | 6.1 |  |  | 2 | INDIRECT
1752 | CHLOROACETYL CHLORIDE | 6.1 | 8 |  | 1 | INDIRECT
2019 | CHLOROANILINES, LIQUID | 6.1 |  |  | 2 | INDIRECT
2018 | CHLOROANILINES, SOLID | 6.1 |  |  | 2 | INDIRECT
2233 | CHLOROANISIDINES | 6.1 |  |  | 3 | INDIRECT
1134 | CHLOROBENZENE | 3 |  |  | 3 | INDIRECT
2234 | CHLOROBENZOTRIFLUORIDES | 3 |  |  | 3 | INDIRECT
3427 | CHLOROBENZYL CHLORIDES, SOLID | 6.1 |  |  | 3 | INDIRECT
2235 | CHLOROBENZYLCHLORIDES LIQUID | 6.1 |  |  | 3 | INDIRECT
1127 | CHLOROBUTANES | 3 |  |  | 2 | INDIRECT
3437 | CHLOROCRESOLS, SOLID | 6.1 |  |  | 2 | INDIRECT
2669 | CHLOROCRESOLS SOLUTION7 | 6.1 |  |  | 2 | INDIRECT
1974 | CHLORODIFLUOROBROMOMETHANE | 2.2 |  |  |  | INDIRECT
1018 | CHLORODIFLUOROMETHANE | 2.2 |  |  |  | INDIRECT
1973 | CHLORODIFLUOROMETHANE AND CHLORO- | 2.2 |  |  |  | INDIRECT
3441 | CHLORODINITROBENZENES, SOLID | 6.1 |  |  | 2 | INDIRECT
1577 | CHLORODINTROBENZENES LIQUID OR SOLID | 6.1 |  |  | 2 | INDIRECT
1888 | CHLOROFORM | 6.1 |  |  | 3 | INDIRECT
2742 | Chloroformates-, toxic, corrosive, flammable, n.o.s. | 6.1 | 3 | 8 | 2 | INDIRECT
3277 | CHLOROFORMATES,TOXIC,CORROSIVE,N.O.S. | 6.1 | 8 |  | 2 | INDIRECT
2745 | CHLOROMETHYL CHLOROFORMATE | 6.1 | 8 |  | 2 | INDIRECT
2354 | CHLOROMETHYL ETHYL ETHER | 3 | 6.1 |  | 2 | INDIRECT
2237 | CHLORONITROANILINES | 6.1 |  |  | 3 | INDIRECT
3409 | CHLORONITROBENZENES, LIQUID | 6.1 |  |  | 2 | INDIRECT
1578 | CHLORONITROBENZENES SOLID | 6.1 |  |  | 2 | INDIRECT
2433 | CHLORONITROTOLUENES, LIQUID OR SOLID | 6.1 |  |  | 3 | INDIRECT
3457 | CHLORONITROTOLUENES, SOLID | 6.1 |  |  | 3 | INDIRECT
1020 | CHLOROPENTAFLUOROETHANE | 2.2 |  |  |  | INDIRECT
2904 | CHLOROPHENOLATES, LIQUID | 8 |  |  | 3 | INDIRECT
2905 | CHLOROPHENOLATES, SOLID | 8 |  |  | 3 | INDIRECT
2021 | CHLOROPHENOLS, LIQUID | 6.1 |  |  | 3 | INDIRECT
2020 | CHLOROPHENOLS,SOLID | 6.1 |  |  | 3 | INDIRECT
1753 | CHLOROPHENYLTRICHLOROSILANE | 8 |  |  | 2 | INDIRECT
1580 | CHLOROPICRIN | 6.1 |  |  | 1 | INDIRECT
1581 | CHLOROPICRIN AND METHYL BROMIDE | 2.3 |  |  |  | INDIRECT
1582 | CHLOROPICRIN AND METHYL CHLORIDE | 2.3 |  |  |  | INDIRECT
1583 | CHLOROPICRIN MIXTURE, N.O.S. | 6.1 |  |  | 1 | INDIRECT
2507 | CHLOROPLATINIC ACID, SOLID | 8 |  |  | 3 | INDIRECT
1991 | CHLOROPRENE, INHIBITED | 3 | 6.1 |  | 1 | INDIRECT
3362 | Chlorosilanes, toxic, corrosive, flammable, n.o.s. | 6.1 | 3 | 8 | 2 | INDIRECT
3361 | CHLOROSILANES, TOXIC,CORROSIVE, N.O.S | 6.1 | 8 |  | 2 | INDIRECT
2988 | Chlorosilanes, water-reactive, flammable, corrosive, n.o.s. | 4.3 | 3 | 8 | 1 | INDIRECT
2986 | CHLOROSILANES,CORROSIVE,FLAMMABLE,N.O.S. | 8 | 3 |  | 2 | INDIRECT
2987 | CHLOROSILANES,CORROSIVE,N.O.S. | 8 |  |  | 2 | INDIRECT
2985 | CHLOROSILANES,FLAMMABLE,CORROSIVE,N.O.S. | 3 | 8 |  | 2 | INDIRECT
1754 | CHLOROSULPHONIC ACID | 8 |  |  | 1 | INDIRECT
2238 | CHLOROTOLUENES | 3 |  |  | 3 | INDIRECT
3429 | CHLOROTOLUIDINES, LIQUID | 6.1 |  |  | 3 | INDIRECT
2239 | CHLOROTOLUIDINES SOLID | 6.1 |  |  | 3 | INDIRECT
1022 | CHLOROTRIFLUOROMETHANE | 2.2 |  |  |  | INDIRECT
2599 | CHLOROTRIFLUOROMETHANE AND | 2.2 |  |  |  | INDIRECT
1755 | CHROMIC ACID SOLUTION | 8 |  |  | 2 | INDIRECT
1756 | CHROMIC FLUORIDE, SOLID | 8 |  |  | 2 | INDIRECT
1757 | CHROMIC FLUORIDE SOLUTION | 8 |  |  | 2 | INDIRECT
2720 | CHROMIUM NITRATE | 5.1 |  |  | 3 | INDIRECT
1758 | CHROMIUM OXYCHLORIDE | 8 |  |  | 1 | INDIRECT
1463 | CHROMIUM TRIOXIDE, ANHYDROUS | 5.1 | 6.1 | 8 | 2 | INDIRECT
2240 | CHROMOSULPHURIC ACID | 8 |  |  | 1 | INDIRECT
3291 | CLINICAL WASTE,UNSPECIFIED OR (BIO)MEDIC | 6.2 |  |  | 2 | INDIRECT
1023 | COAL GAS,COMPRESSED | 2.3 | 2.1 |  |  | INDIRECT
1136 | COAL TAR DISTILLATES, FLAMMABLE | 3 |  |  | 2 | INDIRECT
1139 | COATING SOLUTION | 3 |  |  | 1 | INDIRECT
2001 | COBALT NAPHTHENATES,POWDER | 4.1 |  |  | 3 | INDIRECT
1318 | COBALT RESINATE, PRECIPITATED | 4.1 |  |  | 3 | INDIRECT
383 | COMPONENTS, EXPLOSIVE TRAIN, N.O.S. | 1.4 |  |  |  | DIRECT
384 | COMPONENTS, EXPLOSIVE TRAIN, N.O.S. | 1.4 |  |  |  | DIRECT
382 | COMPONENTS, EXPLOSIVE TRAIN, N.O.S. | 1.2 |  |  |  | DIRECT
461 | COMPONENTS, EXPLOSIVE TRAIN, N.O.S. | 1.1 |  |  |  | DIRECT
1956 | COMPRESSED GAS, N.O.S. | 2.2 |  |  |  | INDIRECT
3305 | Compressed gas, toxic, flammable, corrosive, n.o.s. | 2.3 | 2.1 | 8 |  | INDIRECT
3306 | Compressed gas, toxic, oxidising, corrosive, n.o.s. | 2.3 | 5.1 | 8 |  | INDIRECT
3303 | COMPRESSED GAS ,TOXIC ,OXIDIZING,N.O.S. | 2.3 | 5.1 |  |  | INDIRECT
3304 | COMPRESSED GAS ,TOXIC,CORROSIVE,N.O.S. | 2.3 | 8 |  |  | INDIRECT
1954 | COMPRESSED GAS,FLAMMABLE,N.O.S. | 2.1 |  |  |  | INDIRECT
3156 | COMPRESSED GAS,OXIDIZING,N.O.S. | 2.2 | 5.1 |  |  | INDIRECT
1953 | COMPRESSED GAS,TOXIC,FLAMMABLE,N.O.S. | 2.3 | 2.1 |  |  | INDIRECT
1955 | COMPRESSED GAS,TOXIC,N.O.S. | 2.3 |  |  |  | INDIRECT
249 | Contrivances, water-activated, with burster, expelling charge, or propelling charge | 1.3 |  |  |  | DIRECT
248 | Contrivances, water-activated, with burster, expelling charge, or propelling charge | 1.2 |  |  |  | DIRECT
1585 | COPPER ACETOARSENITE | 6.1 |  |  | 2 | INDIRECT
1586 | COPPER ARSENITE | 6.1 |  |  | 2 | INDIRECT
2776 | COPPER BASED PESTICIDE,LIQUID,FLAMMABLE | 3 | 6.1 |  | 1 | INDIRECT
3009 | COPPER BASED PESTICIDE,LIQUID,TOX,FLAMMANABLE | 6.1 | 3 |  | 1 | INDIRECT
3010 | COPPER BASED PESTICIDE,LIQUID,TOXIC | 6.1 |  |  | 1 | INDIRECT
2775 | COPPER BASED PESTICIDE,SOLID,TOXIC | 6.1 |  |  | 1 | INDIRECT
2721 | COPPER CHLORATE | 5.1 |  |  | 2 | INDIRECT
2802 | COPPER CHLORIDE | 8 |  |  | 3 | INDIRECT
1587 | COPPER CYANIDE | 6.1 |  |  | 2 | INDIRECT
1363 | COPRA | 4.2 |  |  | 3 | INDIRECT
289 | CORD, DETONATING | 1.4 |  |  |  | DIRECT
65 | CORD, DETONATING | 1.1 |  |  |  | DIRECT
290 | CORD, (FUSE) , DETONATING | 1.1 |  |  |  | DIRECT
102 | CORD, (FUSE) , DETONATING | 1.2 |  |  |  | DIRECT
104 | CORD, (FUSE) , DETONATING, MILD EFFECT, | 1.4 |  |  |  | DIRECT
66 | CORD, IGNITER | 1.4 |  |  |  | DIRECT
3264 | Corrosive liquid, acidic, inorganic, n.o.s. | 8 |  |  | 1 | INDIRECT
3265 | Corrosive liquid, acidic, organic, n.o.s. | 8 |  |  | 1 | INDIRECT
3266 | Corrosive liquid, basic, inorganic, n.o.s. | 8 |  |  | 1 | INDIRECT
3267 | Corrosive liquid, basic, organic, n.o.s. | 8 |  |  | 1 | INDIRECT
2920 | CORROSIVE LIQUIDS, FLAMMABLE, N.O.S. | 8 | 3 |  | 1 | INDIRECT
1760 | CORROSIVE LIQUIDS, N.O.S. | 8 |  |  | 1 | INDIRECT
3093 | CORROSIVE LIQUIDS, OXIDIZING, N.O.S. | 8 | 5.1 |  | 1 | INDIRECT
3301 | CORROSIVE LIQUID,SELF-HEATING,N.O.S. | 8 | 4.2 |  | 1 | INDIRECT
2922 | CORROSIVE LIQUID,TOXIC,N.O.S. | 8 | 6.1 |  | 1 | INDIRECT
3094 | CORROSIVE LIQUID,WATER-REACTIVE,N.O.S. | 8 | 4.3 |  | 1 | INDIRECT
3260 | Corrosive solid, acidic, inorganic, n.o.s. | 8 |  |  | 1 | INDIRECT
3261 | Corrosive solid, acidic, organic, n.o.s. | 8 |  |  | 1 | INDIRECT
3262 | Corrosive solid, basic, inorganic, n.o.s. | 8 |  |  | 1 | INDIRECT
3263 | Corrosive solid, basic, organic, n.o.s. | 8 |  |  | 1 | INDIRECT
2921 | CORROSIVE SOLID,FLAMMABLE,N.O.S. | 8 | 4.1 |  | 1 | INDIRECT
1759 | CORROSIVE SOLIDS, N.O.S. | 8 |  |  | 1 | INDIRECT
3084 | CORROSIVE SOLIDS, OXIDIZING, N.O.S. | 8 | 5.1 |  | 1 | INDIRECT
3095 | CORROSIVE SOLID,SELF-HEATING,N.O.S. | 8 | 4.2 |  | 1 | INDIRECT
2923 | CORROSIVE SOLID,TOXIC,N.O.S. | 8 | 6.1 |  | 1 | INDIRECT
3096 | CORROSIVE SOLID,WATER-REACTIVE,N.O.S. | 8 | 4.3 |  | 1 | INDIRECT
1364 | COTTON WASTE,OILY | 4.2 |  |  | 3 | INDIRECT
1365 | COTTON,WET | 4.2 |  |  | 3 | INDIRECT
3026 | COUMARIN DERIVATIVE PESTICIDE,LIQUID | 6.1 |  |  | 1 | INDIRECT
3025 | Coumarin derivative pesticides, liquid, toxic, flammable | 6.1 | 3 |  | 1 | INDIRECT
3027 | COUMARIN DERIVATIVE PESTICIDE,SOLID | 6.1 |  |  | 1 | INDIRECT
2076 | CRESOLS, LIQUID OR SOLID | 6.1 | 8 |  | 2 | INDIRECT
3455 | CRESOLS, SOLID | 6.1 | 8 |  | 2 | INDIRECT
2022 | CRESYLIC ACID | 6.1 | 8 |  | 2 | INDIRECT
1143 | CROTONALDEHYDE or CROTONALDEHYDE,STABILI | 6.1 | 3 |  | 1 | INDIRECT
3472 | CROTONIC ACID, LIQUID | 8 |  |  | 3 | INDIRECT
2823 | CROTONIC ACID, SOLID | 8 |  |  | 3 | INDIRECT
1144 | CROTONYLENE | 3 |  |  | 1 | INDIRECT
1761 | CUPRIETHYLENEDIAMINE SOLUTION | 8 | 6.1 |  | 2 | INDIRECT
70 | CUTTERS, CABLE, EXPLOSIVE | 1.4 |  |  |  | DIRECT
1935 | CYANIDE SOLUTION,N.O.S. | 6.1 |  |  | 1 | INDIRECT
1588 | CYANIDES,INORGANIC,SOLID,N.O.S. | 6.1 |  |  | 1 | INDIRECT
1026 | CYANOGEN | 2.3 | 2.1 |  |  | INDIRECT
1889 | CYANOGEN BROMIDE | 6.1 | 8 |  | 1 | INDIRECT
1589 | CYANOGEN CHLORIDE, STABILZED | 2.3 | 8 |  |  | INDIRECT
2670 | CYANURIC CHLORIDE | 8 |  |  | 2 | INDIRECT
2601 | CYCLOBUTANE | 2.1 |  |  |  | INDIRECT
2744 | CYCLOBUTYL CHLOROFORMATE | 6.1 | 3 | 8 | 2 | INDIRECT
2241 | CYCLOHEPTANE | 3 |  |  | 2 | INDIRECT
2603 | CYCLOHEPTATRIENE | 3 | 6.1 |  | 2 | INDIRECT
2242 | CYCLOHEPTENE | 3 |  |  | 2 | INDIRECT
1145 | CYCLOHEXANE | 3 |  |  | 2 | INDIRECT
1915 | CYCLOHEXANONE | 3 |  |  | 3 | INDIRECT
2256 | CYCLOHEXENE | 3 |  |  | 2 | INDIRECT
1762 | CYCLOHEXENYLTRICHLOROSILANE | 8 |  |  | 2 | INDIRECT
2243 | CYCLOHEXYL ACETATE | 3 |  |  | 3 | INDIRECT
2488 | CYCLOHEXYL ISOCYANATE | 6.1 | 3 |  | 1 | INDIRECT
3054 | CYCLOHEXYL MERCAPTAN | 3 |  |  | 3 | INDIRECT
2357 | CYCLOHEXYLAMINE | 8 | 3 |  | 2 | INDIRECT
1763 | CYCLOHEXYLTRICHLOROSILANE | 8 |  |  | 2 | INDIRECT
2520 | CYCLOOCTADIENES | 3 |  |  | 3 | INDIRECT
2358 | CYCLOOCTATETRAENE | 3 |  |  | 2 | INDIRECT
1146 | CYCLOPENTANE | 3 |  |  | 2 | INDIRECT
2244 | CYCLOPENTANOL | 3 |  |  | 3 | INDIRECT
2245 | CYCLOPENTANONE | 3 |  |  | 3 | INDIRECT
2246 | CYCLOPENTENE | 3 |  |  | 2 | INDIRECT
1027 | CYCLOPROPANE | 2.1 |  |  |  | INDIRECT
226 | CYCLOTETRAMETHYLENETETRANITRAMINE, (HMX, | 1.1 |  |  |  | DIRECT
484 | Cyclotetramethylenetetranitramine (Octogen; HMX), desensitized | 1.1 |  |  |  | DIRECT
72 | CYCLOTRIMETHYLENETRINITRAMINE | 1.1 |  |  |  | DIRECT
391 | CYCLOTRIMETHYLENETRINITRAMINE, (CYCLONIT | 1.1 |  |  |  | DIRECT
483 | Cyclotrimethylenetrinitramine (Cyclonite; Hexogen; RDX), desensitized | 1.1 |  |  |  | DIRECT
2046 | CYMENES | 3 |  |  | 3 | INDIRECT
3363 | DANGEROUS GOODS IN MACHINERY OR DANGEROUS GOODS IN APPARATUS | 9 |  |  |  | INDIRECT
1868 | DECABORANE | 4.1 | 6.1 |  | 2 | INDIRECT
1147 | DECAHYDRONAPHTHALENE | 3 |  |  | 3 | INDIRECT
132 | Deflagrating metal salts of aromatic nitroderivatives, n.o.s. | 1.3 |  |  |  | DIRECT
3024 | derivative pesticides, liquid, flammable, toxic Coumarin | 3 | 6.1 |  | 1 | INDIRECT
3379 | DESENSITIZED EXPLOSIVE, LIQUID N.O.S | 3 |  |  | 1 | INDIRECT
3380 | DESENSITIZED EXPLOSIVE, SOLID, N.O.S | 4.1 |  |  | 1 | INDIRECT
360 | DETONATOR ASSEMBLIES, NON-ELECTRIC | 1.1 |  |  |  | DIRECT
361 | DETONATOR ASSEMBLIES, NON-ELECTRIC | 1.4 |  |  |  | DIRECT
500 | DETONATOR ASSEMBLIES,NON ELECTRIC | 1.4 |  |  |  | DIRECT
456 | DETONATORS, ELECTRIC | 1.4 |  |  |  | DIRECT
30 | DETONATORS, ELECTRIC | 1.1 |  |  |  | DIRECT
255 | Detonators, electric, for blasting | 1.4 |  |  |  | DIRECT
364 | DETONATORS FOR AMMUNITION | 1.2 |  |  |  | DIRECT
73 | DETONATORS FOR AMMUNITION | 1.1 |  |  |  | DIRECT
365 | DETONATORS FOR AMMUNITION | 1.4 |  |  |  | DIRECT
366 | DETONATORS FOR AMMUNITION | 1.4 |  |  |  | DIRECT
29 | DETONATORS, NON-ELECTRIC | 1.1 |  |  |  | DIRECT
455 | DETONATORS, NON-ELECTRIC | 1.4 |  |  |  | DIRECT
267 | Detonators, non-electric, for blasting | 1.4 |  |  |  | DIRECT
1957 | DEUTERIUM,COMPRESSED | 2.1 |  |  |  | INDIRECT
3150 | DEVICES, SMALL, HYDROCARBON GAS | 2.1 |  |  |  | INDIRECT
1148 | DIACETONE ALCOHOL | 3 |  |  | 2 | INDIRECT
2360 | DIALLYL ETHER | 3 | 6.1 |  | 2 | INDIRECT
2359 | DIALLYLAMINE | 3 | 6.1 | 8 | 2 | INDIRECT
74 | DIAZODINITROPHENOL, WETTED | 1.1 |  |  |  | DIRECT
2434 | DIBENZYLDICHLOROSILANE | 8 |  |  | 2 | INDIRECT
1911 | DIBORANE,COMPRESSED | 2.3 | 2.1 |  |  | INDIRECT
2872 | DIBROMOCHLOROPROPANES | 6.1 |  |  | 2 | INDIRECT
1941 | DIBROMODIFLUOROMETHANE | 9 |  |  | 3 | INDIRECT
2664 | DIBROMOMETHANE | 6.1 |  |  | 3 | INDIRECT
1149 | DIBUTYL ETHERS | 3 |  |  | 3 | INDIRECT
2873 | DIBUTYLAMINOETHANOL | 6.1 |  |  | 3 | INDIRECT
1764 | DICHLOROACETIC ACID | 8 |  |  | 2 | INDIRECT
1765 | DICHLOROACETYL CHLORIDE | 8 |  |  | 2 | INDIRECT
1590 | Dichloroanilines, liquid or Dichloroanilines, solid | 6.1 |  |  | 2 | INDIRECT
3442 | DICHLOROANILINES, SOLID | 6.1 |  |  | 2 | INDIRECT
1028 | DICHLORODIFLUOROMETHANE | 2.2 |  |  |  | INDIRECT
2602 | DICHLORODIFLUOROMETHANE AND | 2.2 |  |  |  | INDIRECT
2249 | DICHLORODIMETHYL ETHER, SYMMETRICAL | 6.1 | 3 |  | 1 | INDIRECT
1029 | DICHLOROFLUOROMETHANE | 2.2 |  |  |  | INDIRECT
2465 | DICHLOROISOCYANURIC ACID, DRY | 5.1 |  |  | 2 | INDIRECT
2490 | DICHLOROISOPROPYL ETHER | 6.1 |  |  | 2 | INDIRECT
1593 | DICHLOROMETHANE | 6.1 |  |  | 3 | INDIRECT
1152 | DICHLOROPENTANES | 3 |  |  | 3 | INDIRECT
2250 | DICHLOROPHENYL ISOCYANATES | 6.1 |  |  | 2 | INDIRECT
1766 | DICHLOROPHENYLTRICHLOROSILANE | 8 |  |  | 2 | INDIRECT
2047 | DICHLOROPROPENE | 3 |  |  | 2 | INDIRECT
2189 | DICHLOROSILANE | 2.3 | 2.1 | 8 |  | INDIRECT
2565 | DICYCLOHEXYLAMINE | 8 |  |  | 3 | INDIRECT
2687 | DICYCLOHEXYLAMMONIUM NITRITE | 4.1 |  |  | 3 | INDIRECT
2048 | DICYCLOPENTADIENE | 3 |  |  | 3 | INDIRECT
1465 | DIDYMUIM NITRATE | 5.1 |  |  | 3 | INDIRECT
2373 | DIETHOXYMETHANE | 3 |  |  | 2 | INDIRECT
2366 | DIETHYL CARBONATE | 3 |  |  | 3 | INDIRECT
1155 | DIETHYL ETHER, (ETHYL ETHER) | 3 |  |  | 1 | INDIRECT
1156 | DIETHYL KETONE | 3 |  |  | 2 | INDIRECT
1594 | DIETHYL SULPHATE | 6.1 |  |  | 2 | INDIRECT
2375 | DIETHYL SULPHIDE | 3 |  |  | 2 | INDIRECT
1154 | DIETHYLAMINE | 3 | 8 |  | 2 | INDIRECT
2684 | DIETHYLAMINOPROPYLAMINE | 3 | 8 |  | 3 | INDIRECT
2049 | DIETHYLBENZENE | 3 |  |  | 3 | INDIRECT
1767 | DIETHYLDICHLOROSILANE | 8 | 3 |  | 2 | INDIRECT
75 | DIETHYLENEGLYCOL DINITRATE,DESENSITIZED | 1.1 |  |  |  | DIRECT
2079 | DIETHYLENETRIAMINE | 8 |  |  | 2 | INDIRECT
2751 | DIETHYLTHIOPHOSPHORYL CHLORIDE | 8 |  |  | 2 | INDIRECT
1366 | DIETHYLZINC | 4.2 | 4.3 |  | 1 | INDIRECT
3252 | DIFLUOROMETHANE | 2.1 |  |  |  | INDIRECT
1768 | DIFLUOROPHOSPHORIC ACID, ANHYDROUS | 8 |  |  | 2 | INDIRECT
1157 | DIISOBUTYL KETONE | 3 |  |  | 3 | INDIRECT
2361 | DIISOBUTYLAMINE | 3 | 8 |  | 3 | INDIRECT
2050 | DIISOBUTYLENE, ISOMERIC COMPOUNDS | 3 |  |  | 2 | INDIRECT
1902 | DIISOOCTYL ACID PHOSPHATE | 8 |  |  | 3 | INDIRECT
1159 | DIISOPROPYL ETHER | 3 |  |  | 2 | INDIRECT
1158 | DIISOPROPYLAMINE | 3 | 8 |  | 2 | INDIRECT
2521 | DIKETENE, STARILIZED | 6.1 | 3 |  | 1 | INDIRECT
1161 | DIMETHYL CARBONATE | 3 |  |  | 2 | INDIRECT
2381 | DIMETHYL DISULPHIDE | 3 |  |  | 2 | INDIRECT
1033 | DIMETHYL ETHER | 2.1 |  |  |  | INDIRECT
1595 | DIMETHYL SULPHATE | 6.1 | 8 |  | 1 | INDIRECT
1164 | DIMETHYL SULPHIDE | 3 |  |  | 2 | INDIRECT
2267 | DIMETHYL THIOPHOSPHORYL CLORIDE | 6.1 | 8 |  | 2 | INDIRECT
1032 | DIMETHYLAMINE, ANHYDROUS | 2.1 |  |  |  | INDIRECT
1160 | DIMETHYLAMINE AQUEOUS SOLUTION | 3 | 8 |  | 2 | INDIRECT
2262 | DIMETHYLCARBAMOYL CHLORIDE | 8 |  |  | 2 | INDIRECT
2263 | DIMETHYLCYCLOHEXANES | 3 |  |  | 2 | INDIRECT
2264 | DIMETHYLCYCLOHEXYLAMINE | 8 | 3 |  | 2 | INDIRECT
1162 | DIMETHYLDICHLOROSILANE | 3 | 8 |  | 2 | INDIRECT
2380 | DIMETHYLDIETHOXYSILANE | 3 |  |  | 2 | INDIRECT
2707 | DIMETHYLDIOXANES | 3 |  |  | 2 | INDIRECT
2382 | DIMETHYLHYDRAZINE, SYMMETRICAL | 6.1 | 3 |  | 1 | INDIRECT
1163 | DIMETHYLHYDRAZINE, UNSYMMETRICAL | 6.1 | 3 | 8 | 1 | INDIRECT
2266 | DIMETHYL-N-PROPYLAMINE | 3 | 8 |  | 2 | INDIRECT
1370 | DIMETHYLZINC | 4.2 | 4.3 |  | 1 | INDIRECT
2841 | DI-N-AMYLAMINE | 3 | 6.1 |  | 3 | INDIRECT
2248 | DI-N-BUTYLAMINE | 8 | 3 |  | 2 | INDIRECT
1596 | DINITROANILINES | 6.1 |  |  | 2 | INDIRECT
1597 | DINITROBENZENES LIQUID | 6.1 |  |  | 2 | INDIRECT
3443 | DINITROBENZENES, SOLID | 6.1 |  |  | 2 | INDIRECT
1067 | DINITROGEN TETROXIDE, (NITROGEN DIOXIDE) | 2.3 | 5.1 | 8 |  | INDIRECT
489 | DINITROGLYCOLURIL, (DINGU) | 1.1 |  |  |  | DIRECT
76 | DINITROPHENOL | 1.1 | 6.1 |  |  | DIRECT
1320 | Dinitrophenol , wetted with not less than 15 percent water, by mass | 4.1 | 6.1 |  | 1 | INDIRECT
1599 | DINITROPHENOL SOLUTIONS | 6.1 |  |  | 2 | INDIRECT
77 | DINITROPHENOLATES | 1.3 | 6.1 |  |  | DIRECT
1321 | Dinitrophenolates , wetted with not less than 15 percent water, by mass | 4.1 | 6.1 |  | 1 | INDIRECT
78 | DINITRORESORCINOL | 1.1 |  |  |  | DIRECT
1322 | Dinitroresorcinol wetted with not less than 15 percent water, by mass | 4.1 |  |  | 1 | INDIRECT
406 | DINITROSOBENZENE | 1.3 |  |  |  | DIRECT
2038 | DINITROTOLUENES LIQUID OR SOLID | 6.1 |  |  | 2 | INDIRECT
1600 | DINITROTOLUENES, MOLTEN | 6.1 |  |  | 2 | INDIRECT
3454 | DINITROTOLUENES, SOLID | 6.1 |  |  | 2 | INDIRECT
1598 | DINITRO-0-CRESOL | 6.1 |  |  | 2 | INDIRECT
2384 | DI-N-PROPYL ETHER | 3 |  |  | 2 | INDIRECT
1165 | DIOXANE | 3 |  |  | 2 | INDIRECT
1166 | DIOXOLANE | 3 |  |  | 2 | INDIRECT
2052 | DIPENTENE | 3 |  |  | 3 | INDIRECT
1698 | DIPHENYLAMINE CHLOROARSINE | 6.1 |  |  | 1 | INDIRECT
1699 | DIPHENYLCHLOROARSINE LIQUID OR SOLID | 6.1 |  |  | 1 | INDIRECT
3450 | DIPHENYLCHLOROARSINE, SOLID | 6.1 |  |  | 1 | INDIRECT
1769 | DIPHENYLDICHLOROSILANE | 8 |  |  | 2 | INDIRECT
1770 | DIPHENYLMETHYL BROMIDE | 8 |  |  | 2 | INDIRECT
401 | DIPICRYL SULPHIDE | 1.1 |  |  |  | DIRECT
2852 | DIPICRYL SULPHIDE, WETTED | 4.1 |  |  | 1 | INDIRECT
2710 | DIPROPYL KETONE | 3 |  |  | 3 | INDIRECT
2383 | DIPROPYLAMINE | 3 | 8 |  | 2 | INDIRECT
3142 | DISINFECTANT,LIQUID,TOXIC,N.O.S. | 6.1 |  |  | 1 | INDIRECT
1903 | DISINFECTANTS, CORROSIVE, LIQUIDS,N.O.S. | 8 |  |  | 1 | INDIRECT
1601 | DISINFECTANT,SOLID,TOXIC,N.O.S. | 6.1 |  |  | 1 | INDIRECT
3253 | DISODIUM TRIOXOSILICATE | 8 |  |  | 3 | INDIRECT
1167 | DIVINYL ETHER, INHIBITED | 3 |  |  | 1 | INDIRECT
1771 | DODECYLTRICHLOROSILANE | 8 |  |  | 2 | INDIRECT
2801 | DYE,LIQUID,CORROSIVE,N.O.S. | 8 |  |  | 1 | INDIRECT
1602 | DYE,LIQUID,TOXIC,N.O.S. OR DYE INTERMEDI | 6.1 |  |  | 1 | INDIRECT
3147 | DYE,SOLID,CORROSIVE,N.O.S. OR DYE INTERM | 8 |  |  | 1 | INDIRECT
3143 | DYE,SOLID,TOXIC,N.O.S. OR DYE INTERMEDIA | 6.1 |  |  | 1 | INDIRECT
3256 | Elevated temperature liquid, flammable, n.o.s., with flashpoint above 60 ░C, at or above its flashpoint | 3 |  |  | 3 | INDIRECT
3257 | Elevated temperature liquid, n.o.s., at or above 100 ░C and below its flashpoint | 9 |  |  | 3 | INDIRECT
3258 | Elevated temperature solid, n.o.s., at or above 240 ░C, | 9 |  |  | 3 | INDIRECT
3529 | ENGINE, INTERNAL COMBUSTION, FLAMMABLE GAS POWERED OR ENGINE, FUEL CELL, FLAMMABLE GAS POWERED OR MACHINERY, INTERNAL COMBUSTION, FLAMMABLE GAS POWERE | 2.1 |  |  |  | INDIRECT
3528 | ENGINE, INTERNAL COMBUSTION, FLAMMABLE LIQUID POWERED OR ENGINE, FUEL CELL, FLAMMABLE LIQUID POWERED OR MACHINERY, INTERNAL COMBUSTION, FLAMMABLE LIQU | 3 |  |  |  | INDIRECT
3530 | ENGINE, INTERNAL COMBUSTION OR MACHINERY, INTERNAL COMBUSTION | 9 |  |  | 3 | INDIRECT
3082 | Environmentally hazardous substance, liquid, n.o.s. | 9 |  |  | 3 | INDIRECT
3077 | Environmentally hazardous substance, solid, n.o.s. | 9 |  |  | 3 | INDIRECT
2558 | EPIBROMOHYDRIN | 6.1 | 3 |  | 1 | INDIRECT
2023 | EPICHLOROHYDRIN | 6.1 | 3 |  | 2 | INDIRECT
3272 | ESTERS, N.O.S. | 3 |  |  | 2 | INDIRECT
1035 | ETHANE | 2.1 |  |  |  | INDIRECT
1961 | ETHANE, REFRIGERATED LIQUID | 2.1 |  |  |  | INDIRECT
3475 | ETHANOL AND GASOLINE MIXTURE or ETHANOLE | 3 |  |  | 2 | INDIRECT
1170 | ETHANOL, (ETHYL ALCOHOL) OR ETHANOL | 3 |  |  | 2 | INDIRECT
2491 | ETHANOLAMINE OR ETHANOLAMINE SOLUTION | 8 |  |  | 3 | INDIRECT
3271 | ETHERS,N.O.S. | 3 |  |  | 2 | INDIRECT
1173 | ETHYL ACETATE | 3 |  |  | 2 | INDIRECT
1917 | ETHYL ACRYLATE, INHIBITED | 3 |  |  | 2 | INDIRECT
2271 | ETHYL AMYL KETONE | 3 |  |  | 3 | INDIRECT
1176 | ETHYL BORATE | 3 |  |  | 2 | INDIRECT
1891 | ETHYL BROMIDE | 6.1 |  |  | 2 | INDIRECT
1603 | ETHYL BROMOACETATE | 6.1 | 3 |  | 2 | INDIRECT
1179 | ETHYL BUTYL ETHER | 3 |  |  | 2 | INDIRECT
1180 | ETHYL BUTYRATE | 3 |  |  | 3 | INDIRECT
1037 | ETHYL CHLORIDE | 2.1 |  |  |  | INDIRECT
1181 | ETHYL CHLOROACETATE | 6.1 | 3 |  | 2 | INDIRECT
1182 | ETHYL CHLOROFORMATE | 6.1 | 3 | 8 | 1 | INDIRECT
2826 | ETHYL CHLOROTHIOFORMATE | 8 | 3 |  | 2 | INDIRECT
1862 | ETHYL CROTONATE | 3 |  |  | 2 | INDIRECT
2453 | ETHYL FLUORIDE | 2.1 |  |  |  | INDIRECT
1190 | ETHYL FORMATE | 3 |  |  | 2 | INDIRECT
2385 | ETHYL ISOBUTYRATE | 3 |  |  | 2 | INDIRECT
2481 | ETHYL ISOCYANATE | 6.1 | 3 |  | 1 | INDIRECT
1192 | ETHYL LACTATE | 3 |  |  | 3 | INDIRECT
2363 | ETHYL MERCAPTAN | 3 |  |  | 1 | INDIRECT
2277 | ETHYL METHACRYLATE | 3 |  |  | 2 | INDIRECT
1039 | ETHYL METHYL ETHER | 2.1 |  |  |  | INDIRECT
1193 | ETHYL METHYL KETONE,(METHYL ETHYL KETONE | 3 |  |  | 2 | INDIRECT
1194 | ETHYL NITRITE, SOLUTIONS | 3 | 6.1 |  | 1 | INDIRECT
2524 | ETHYL ORTHOFORMATE | 3 |  |  | 3 | INDIRECT
2525 | ETHYL OXALATE | 6.1 |  |  | 3 | INDIRECT
1195 | ETHYL PROPIONATE | 3 |  |  | 2 | INDIRECT
2615 | ETHYL PROPYL ETHER | 3 |  |  | 2 | INDIRECT
2935 | ETHYL 2-CHLOROPROPIONATE | 3 |  |  | 3 | INDIRECT
2452 | ETHYLACETYLENE, STABILIZED | 2.1 |  |  |  | INDIRECT
1036 | ETHYLAMINE | 2.1 |  |  |  | INDIRECT
2270 | ETHYLAMINE AQUEOUS SOLUTIONS | 3 | 8 |  | 2 | INDIRECT
1175 | ETHYLBENZENE | 3 |  |  | 2 | INDIRECT
1177 | ETHYLBUTYL ACETATE | 3 |  |  | 3 | INDIRECT
1892 | ETHYLDICHLOROARSINE | 6.1 |  |  | 1 | INDIRECT
1183 | ETHYLDICHLOROSILANE | 4.3 | 3 | 8 | 1 | INDIRECT
1135 | ETHYLENE CHLOROHYDRIN | 6.1 | 3 |  | 1 | INDIRECT
1962 | ETHYLENE, COMPRESSED | 2.1 |  |  |  | INDIRECT
1605 | ETHYLENE DIBROMIDE | 6.1 |  |  | 1 | INDIRECT
1184 | ETHYLENE DICHLORIDE | 3 | 6.1 |  | 2 | INDIRECT
1153 | ETHYLENE GLYCOL DIETHYL ETHER | 3 |  |  | 2 | INDIRECT
1171 | ETHYLENE GLYCOL MONOETHYL ETHER | 3 |  |  | 3 | INDIRECT
1172 | ETHYLENE GLYCOL MONOETHYL ETHER ACETATE | 3 |  |  | 3 | INDIRECT
1188 | ETHYLENE GLYCOL MONOMETHYL ETHER | 3 |  |  | 3 | INDIRECT
1189 | ETHYLENE GLYCOL MONOMETHYL ETHER ACETATE | 3 |  |  | 3 | INDIRECT
1040 | ETHYLENE OXIDE | 2.3 | 2.1 |  |  | INDIRECT
1952 | ETHYLENE OXIDE AND CARBON DIOXIDE | 2.2 |  |  |  | INDIRECT
1041 | ETHYLENE OXIDE AND CARBON DIOXIDE MIXTUR | 2.1 |  |  |  | INDIRECT
3300 | Ethylene oxide and carbon dioxide mixture | 2.3 | 2.1 |  |  | INDIRECT
3297 | Ethylene oxide and chlorotetrafluoroethane mixture | 2.2 |  |  |  | INDIRECT
3298 | Ethylene oxide and pentafluoroethane mixture | 2.2 |  |  |  | INDIRECT
2983 | Ethylene oxide and propylene oxide | 3.1 | 6.1 |  | 1 | INDIRECT
3299 | Ethylene oxide and tetrafluoroethane mixture with not more than 5.6 percent ethylene oxide | 2.2 |  |  |  | INDIRECT
1038 | ETHYLENE, REFRIGERATED LIQUID. | 2.1 |  |  |  | INDIRECT
3138 | ETHYLENE,ACETYLENE AND PROPYLENE MIXTURE | 2.1 |  |  |  | INDIRECT
1604 | ETHYLENEDIAMINE | 8 | 3 |  | 2 | INDIRECT
1185 | ETHYLENEIMINE, STABILIZED | 6.1 | 3 |  | 1 | INDIRECT
2435 | ETHYLPHENYLDICHLOROSILANE | 8 |  |  | 2 | INDIRECT
1196 | ETHYLTRICHLOROSILANE | 3 | 8 |  | 2 | INDIRECT
81 | EXPLOSIVE, BLASTING, TYPE A | 1.1 |  |  |  | DIRECT
82 | EXPLOSIVE, BLASTING, TYPE B | 1.1 |  |  |  | DIRECT
331 | EXPLOSIVE, BLASTING, TYPE B | 1.5 |  |  |  | DIRECT
83 | EXPLOSIVE, BLASTING, TYPE C | 1.1 |  |  |  | DIRECT
84 | EXPLOSIVE, BLASTING, TYPE D | 1.1 |  |  |  | DIRECT
241 | EXPLOSIVE, BLASTING, TYPE E | 1.1 |  |  |  | DIRECT
332 | EXPLOSIVE, BLASTING, TYPE E | 1.5 |  |  |  | DIRECT
1169 | EXTRACTS, AROMATIC, LIQUID | 3 |  |  | 2 | INDIRECT
1197 | EXTRACTS, FLAVOURING,LIQUID | 3 |  |  | 2 | INDIRECT
1606 | FERRIC ARSENATE | 6.1 |  |  | 2 | INDIRECT
1607 | FERRIC ARSENITE | 6.1 |  |  | 2 | INDIRECT
1773 | FERRIC CHLORIDE, ANHYDROUS | 8 |  |  | 3 | INDIRECT
2582 | FERRIC CHLORIDE, SOLUTION | 8 |  |  | 3 | INDIRECT
1466 | FERRIC NITRATE | 5.1 |  |  | 3 | INDIRECT
1323 | FERROCERIUM | 4.1 |  |  | 2 | INDIRECT
1408 | FERROSILICON | 4.3 | 6.1 |  | 3 | INDIRECT
1608 | FERROUS ARSENATE | 6.1 |  |  | 2 | INDIRECT
2793 | FERROUS METAL BORINGS, SHAVINGS | 4.2 |  |  | 3 | INDIRECT
1043 | FERTILIZER AMMONIATING SOLUTION | 2.2 |  |  |  | INDIRECT
1353 | FIBERS OR FABRICS IMPREGNATED WITH WEAK | 4.1 |  |  | 3 | INDIRECT
1373 | FIBRES OR FABRICS, ANIMAL OR VEGETABLE, | 4.2 |  |  | 3 | INDIRECT
3360 | FIBRES, VEGTABLE, DRY | 4.1 |  |  |  | INDIRECT
1372 | FIBRES,ANIMAL OR FIBRES,VEGTABLE BURNT, | 4.2 |  |  | 3 | INDIRECT
1324 | Films, nitrocellulose base, gelatine coated (except scrap) | 4.1 |  |  | 3 | INDIRECT
1774 | FIRE EXTINGUISHER CHARGES | 8 |  |  | 2 | INDIRECT
1044 | FIRE EXTINGUISHERS | 2.2 |  |  |  | INDIRECT
2623 | FIRELIGHTERS, SOLID | 4.1 |  |  | 3 | INDIRECT
337 | FIREWORKS | 1.4 |  |  |  | DIRECT
336 | FIREWORKS | 1.4 |  |  |  | DIRECT
335 | FIREWORKS | 1.3 |  |  |  | DIRECT
334 | FIREWORKS | 1.2 |  |  |  | DIRECT
333 | FIREWORKS | 1.1 |  |  |  | DIRECT
2216 | FISH MEAL, (FISH SCRAP), STABILIZED | 9 |  |  | 3 | INDIRECT
1374 | FISH MEAL,(FISH SCRAP),UNSTABILIZED | 4.2 |  |  | 2 | INDIRECT
1993 | FLAMMABLE LIQUID,N.O.S. | 3 |  |  | 1 | INDIRECT
2924 | FLAMMABLE LIQUIDS, CORROSIVE, N.O.S. | 3.1 | 8 |  | 1 | INDIRECT
3286 | FLAMMABLE LIQUID,TOXIC,CORROSIVE,N.O.S. | 3 | 6.1 | 8 | 1 | INDIRECT
1992 | FLAMMABLE LIQUID,TOXIC,N.O.S. | 3 | 6.1 |  | 1 | INDIRECT
3180 | Flammable solid, corrosive, inorganic, n.o.s. | 4.1 | 8 |  | 2 | INDIRECT
3176 | Flammable solid, organic, molten, n.o.s. | 4.1 |  |  | 2 | INDIRECT
2925 | FLAMMABLE SOLID,CORROSIVE,ORGANIC,N.O.S. | 4.1 | 8 |  | 2 | INDIRECT
3178 | FLAMMABLE SOLID,INORGANIC,N.O.S. | 4.1 |  |  | 2 | INDIRECT
1325 | FLAMMABLE SOLID,ORGANIC,N.O.S. | 4.1 |  |  | 2 | INDIRECT
3097 | FLAMMABLE SOLIDS, OXIDIZING, N,O,S | 4.1 | 5.1 |  | 2 | INDIRECT
3179 | FLAMMABLE SOLID,TOXIC,INORGANIC,N.O.S. | 4.1 | 6.1 |  | 2 | INDIRECT
2926 | FLAMMABLE SOLID,TOXIC,ORGANIC,N.O.S. | 4.1 | 6.1 |  | 2 | INDIRECT
403 | FLARES, AERIAL | 1.4 |  |  |  | DIRECT
404 | FLARES, AERIAL | 1.4 |  |  |  | DIRECT
421 | FLARES, AERIAL | 1.2 |  |  |  | DIRECT
420 | FLARES, AERIAL | 1.1 |  |  |  | DIRECT
93 | FLARES, AERIAL | 1.3 |  |  |  | DIRECT
418 | FLARES, SURFACE | 1.1 |  |  |  | DIRECT
92 | FLARES, SURFACE | 1.3 |  |  |  | DIRECT
419 | FLARES, SURFACE | 1.2 |  |  |  | DIRECT
305 | FLASH POWDER | 1.3 |  |  |  | DIRECT
94 | FLASH POWDER | 1.1 |  |  |  | DIRECT
1045 | FLUORINE, COMPRESSED | 2.3 | 5.1 | 8 |  | INDIRECT
2642 | FLUOROACETIC ACID | 6.1 |  |  | 1 | INDIRECT
2941 | FLUOROANILINES | 6.1 |  |  | 3 | INDIRECT
2387 | FLUOROBENZENE | 3 |  |  | 2 | INDIRECT
1775 | FLUOROBORIC ACID | 8 |  |  | 2 | INDIRECT
1776 | FLUOROPHOSPHORIC ACID, ANHYDROUS | 8 |  |  | 2 | INDIRECT
2856 | FLUOROSILICATES, N.O.S. | 6.1 |  |  | 3 | INDIRECT
1778 | FLUOROSILICIC ACID | 8 |  |  | 2 | INDIRECT
1777 | FLUOROSULPHONIC ACID | 8 |  |  | 1 | INDIRECT
2388 | FLUOROTOLUENES | 3 |  |  | 2 | INDIRECT
1198 | FORMALDEHYDE SOLUTION,FLAMMABLE | 3 | 8 |  | 3 | INDIRECT
2209 | FORMALDEHYDE SOLUTIONS | 8 |  |  | 3 | INDIRECT
1779 | FORMIC ACID with more than 85% acid by m | 8 | 3 |  |  | INDIRECT
3412 | FORMIC ACID with not less than 10% but n | 8 |  |  | 2 | INDIRECT
99 | Fracturing devices, explosives, without detonators for oil wells | 1.1 |  |  |  | DIRECT
1863 | FUEL, AVIATION, TURBINE ENGINE | 3 |  |  | 1 | INDIRECT
3473 | FUEL CELL CARTRIDGES containing flammabl | 3 |  |  |  | INDIRECT
3478 | FUEL CELL CARTRIDGES or FUEL CELL CARTRI | 2.1 |  |  |  | INDIRECT
3479 | FUEL CELL CARTRIDGES or FUEL CELL CARTRI | 2.1 |  |  |  | INDIRECT
3476 | FUEL CELL CARTRIDGES or FUEL CELL CARTRI | 4.3 |  |  |  | INDIRECT
3477 | FUEL CELL CARTRIGES or FUEL CELL CARTRID | 8 |  |  |  | INDIRECT
1780 | FUMARYL CHLORIDE | 8 |  |  | 2 | INDIRECT
3359 | FUMIGATED CARGO TRANSPORT UNIT | 9 |  |  |  | INDIRECT
1199 | FURALDEHYDES | 6.1 | 3 |  | 2 | INDIRECT
2389 | FURAN | 3 |  |  | 1 | INDIRECT
2874 | FURFURYL ALCOHOL | 6.1 |  |  | 3 | INDIRECT
2526 | FURFURYLAMINE | 3 | 8 |  | 3 | INDIRECT
103 | FUSE, IGNITER | 1.4 |  |  |  | DIRECT
105 | FUSE, SAFETY | 1.4 |  |  |  | DIRECT
1201 | FUSEL OIL | 3 |  |  | 2 | INDIRECT
101 | FUSE,NON-DETONATING | 1.3 |  |  |  | DIRECT
408 | FUZES, DETONATING | 1.1 |  |  |  | DIRECT
106 | FUZES, DETONATING | 1.1 |  |  |  | DIRECT
410 | FUZES, DETONATING | 1.4 |  |  |  | DIRECT
257 | FUZES, DETONATING | 1.4 |  |  |  | DIRECT
409 | FUZES, DETONATING | 1.2 |  |  |  | DIRECT
107 | FUZES, DETONATING | 1.2 |  |  |  | DIRECT
367 | FUZES, DETONATING | 1.4 |  |  |  | DIRECT
368 | FUZES, IGNITING | 1.4 |  |  |  | DIRECT
316 | FUZES, IGNITING | 1.3 |  |  |  | DIRECT
317 | FUZES, IGNITING | 1.4 |  |  |  | DIRECT
2803 | GALLIUM | 8 |  |  | 3 | INDIRECT
1202 | GAS OIL OR DIESEL FUEL OR HEATING OIL LIGHT | 3 |  |  | 3 | INDIRECT
3167 | Gas sample, non-pressurized, flammable, n.o.s., | 2.1 |  |  |  | INDIRECT
3168 | Gas sample, non-pressurized, toxic, flammable, n.o.s., | 2.3 | 2.1 |  |  | INDIRECT
3169 | Gas sample, non-pressurized, toxic, n.o.s., | 2.3 |  |  |  | INDIRECT
3312 | GAS,REFRIGERATED LIQUID,FLAMMABLE,N.O.S. | 2.1 |  |  |  | INDIRECT
3158 | GAS,REFRIGERATED LIQUID,N.O.S. | 2.2 |  |  |  | INDIRECT
3311 | GAS,REFRIGERATED LIQUID,OXIDIZING,N.O.S. | 2.2 | 5.1 |  |  | INDIRECT
3245 | GENETICALLY MODIFIED MICRIOORGANISM or G | 9 |  |  |  | INDIRECT
2192 | GERMANE | 2.3 | 2.1 |  |  | INDIRECT
3523 | GERMANE, ADSORBED | 2.3 |  |  |  | INDIRECT
2689 | GLYCEROL ALPHA-MONOCHLOROHYDRIN | 6.1 |  |  | 3 | INDIRECT
2622 | GLYCIDALDEHYDE | 3 | 6.1 |  | 2 | INDIRECT
293 | Grenades, hand or rifle, with bursting charge | 1.2 |  |  |  | DIRECT
285 | Grenades, hand or rifle, with bursting charge | 1.2 |  |  |  | DIRECT
284 | Grenades, hand or rifle, with bursting charge | 1.1 |  |  |  | DIRECT
292 | Grenades, hand or rifle, with bursting charge | 1.1 |  |  |  | DIRECT
318 | GRENADES, PRACTICE | 1.3 |  |  |  | DIRECT
372 | GRENADES, PRACTICE | 1.2 |  |  |  | DIRECT
110 | GRENADES, PRACTICE | 1.4 |  |  |  | DIRECT
452 | GRENADES, PRACTICE | 1.4 |  |  |  | DIRECT
1467 | GUANIDINE NITRATE | 5.1 |  |  | 3 | INDIRECT
113 | GUANYL NITROSAMINOGUANYLIDENE HYDRAZINE, | 1.1 |  |  |  | DIRECT
114 | GUANYL NITROSAMINOGUANYLTETRAZENE, (TETR | 1.1 |  |  |  | DIRECT
2545 | HAFNIUM POWDER, DRY | 4.2 |  |  | 1 | INDIRECT
1326 | HAFNIUM POWDER,WETTED | 4.1 |  |  | 2 | INDIRECT
1327 | Hay, Straw or Bhusa, wet, damp or contaminated with oil | 4.1 |  |  |  | INDIRECT
1046 | HELIUM, COMPRESSED | 2.2 |  |  |  | INDIRECT
1963 | HELIUM, REFRIGERATED LIQUID | 2.2 |  |  |  | INDIRECT
3296 | HEPTAFLUOROPROPANE | 2.2 |  |  |  | INDIRECT
1206 | HEPTANES | 3 |  |  | 2 | INDIRECT
2661 | HEXACHLOROACETONE | 6.1 |  |  | 3 | INDIRECT
2729 | HEXACHLOROBENZENE | 6.1 |  |  | 3 | INDIRECT
2279 | HEXACHLOROBUTADIENE | 6.1 |  |  | 3 | INDIRECT
2646 | HEXACHLOROCYCLOPENTADIENE | 6.1 |  |  | 1 | INDIRECT
2875 | HEXACHLOROPHENE | 6.1 |  |  | 3 | INDIRECT
1781 | HEXADECYLTRICHLOROSILANE | 8 |  |  | 2 | INDIRECT
2458 | HEXADIENE | 3 |  |  | 2 | INDIRECT
1611 | HEXAETHYL TETRAPHOSPHATE | 6.1 |  |  | 2 | INDIRECT
1612 | HEXAETHYL TETRAPHOSPHATE AND COMPRESSED | 2.3 |  |  |  | INDIRECT
2420 | HEXAFLUOROACETONE | 2.3 | 8 |  |  | INDIRECT
3436 | HEXAFLUOROACETONE HYDRATE, SOLID | 6.1 |  |  | 2 | INDIRECT
2193 | HEXAFLUOROETHANE,COMPRESSED | 2.2 |  |  |  | INDIRECT
1782 | HEXAFLUOROPHOSPHORIC ACID | 8 |  |  | 2 | INDIRECT
1858 | HEXAFLUOROPROPYLENE | 2.2 |  |  |  | INDIRECT
2552 | HEXAILUOEROACETONE HYDRATE LIQUID | 6.1 |  |  | 2 | INDIRECT
1207 | HEXALDEHYDE | 3 |  |  | 3 | INDIRECT
2281 | HEXAMETHYLENE DIISOCYANATE | 6.1 |  |  | 2 | INDIRECT
2280 | HEXAMETHYLENEDIAMINE, SOLID | 8 |  |  | 3 | INDIRECT
1783 | HEXAMETHYLENEDIAMINE SOLUTION | 8 |  |  | 2 | INDIRECT
2493 | HEXAMETHYLENEIMINE | 3 | 8 |  | 2 | INDIRECT
1328 | HEXAMETHYLENETETRAMINE | 4.1 |  |  | 3 | INDIRECT
1208 | HEXANES | 3 |  |  | 2 | INDIRECT
79 | HEXANITRODIPHENYLAMINE | 1.1 |  |  |  | DIRECT
392 | HEXANITROSTILBENE | 1.1 |  |  |  | DIRECT
2282 | HEXANOLS | 3 |  |  | 3 | INDIRECT
118 | HEXOLITE(HEXOTOL) | 1.1 |  |  |  | DIRECT
393 | HEXOTONAL | 1.1 |  |  |  | DIRECT
1784 | HEXYLTRICHLOROSILANE | 8 |  |  | 2 | INDIRECT
2029 | HYDRAZINE ANHYDROUS | 8 | 3 | 6.1 | 1 | INDIRECT
3484 | HYDRAZINE AQUEOUS SOLUTION,FLAMMABLE,wit | 8 | 3 | 6.1 | 1 | INDIRECT
2030 | HYDRAZINE HYDRATE OR HYDRAZINE AQUEOUS | 8 | 6.1 |  | 1 | INDIRECT
3293 | HYDRAZINE,AQUEOUS SOLUTION | 6.1 |  |  | 3 | INDIRECT
1787 | HYDRIODIC ACID | 8 |  |  | 2 | INDIRECT
1788 | HYDROBROMIC ACID | 8 |  |  | 2 | INDIRECT
1964 | HYDROCARBON GAS MIXTURE,COMPRESSED,N.O.S | 2.1 |  |  |  | INDIRECT
1965 | HYDROCARBON GAS MIXTURE,LIQUEFIED,N.O.S. | 2.1 |  |  |  | INDIRECT
3295 | HYDROCARBONS,LIQUID,N.O.S. | 3 |  |  | 1 | INDIRECT
1789 | HYDROCHLORIC ACID | 8 |  |  | 2 | INDIRECT
1613 | HYDROCYANIC ACID,AQUEOUS SOLUTIONS | 6.1 |  |  | 1 | INDIRECT
1790 | HYDROFLUORIC ACID | 8 | 6.1 |  | 1 | INDIRECT
1786 | HYDROFLUORIC ACID AND SULPHURIC | 8 | 6.1 |  | 1 | INDIRECT
2034 | HYDROGEN AND METHANE MIXTURES,COMPRESSED | 2.1 |  |  |  | INDIRECT
1048 | HYDROGEN BROMIDE, ANHYDROUS | 2.3 | 8 |  |  | INDIRECT
1050 | HYDROGEN CHLORIDE, ANHYDROUS | 2.3 | 8 |  |  | INDIRECT
2186 | HYDROGEN CHLORIDE,REFRIGERATED LIQUID | 2.3 | 8 |  |  | INDIRECT
1049 | HYDROGEN, COMPRESSED | 2.1 |  |  |  | INDIRECT
1051 | HYDROGEN CYANIDE, STABILIZED | 6.1 | 3 |  | 1 | INDIRECT
1614 | HYDROGEN CYANIDE, STABILIZED | 6.1 |  |  | 1 | INDIRECT
3294 | HYDROGEN CYANIDE,SOLUTION IN ALCOHOL | 6.1 | 3 |  | 1 | INDIRECT
1052 | HYDROGEN FLUORIDE, ANHYDROUS | 8 | 6.1 |  | 1 | INDIRECT
3468 | HYDROGEN IN A METAL HYDRIDE STORAGE SYS | 2.1 |  |  |  | INDIRECT
2197 | HYDROGEN IODIDE, ANHYDROUS | 2.3 | 8 |  |  | INDIRECT
3149 | HYDROGEN PEROXIDE AND PEROXYACETIC ACID | 5.1 | 8 |  | 2 | INDIRECT
2015 | HYDROGEN PEROXIDE, STABILIZED | 5.1 | 8 |  | 1 | INDIRECT
2984 | HYDROGEN PEROXIDE,AQUEOUS SOLUTION | 5.1 |  |  | 3 | INDIRECT
2014 | HYDROGEN PEROXIDE.AQUEOUS SOLUTIONS | 5.1 | 8 |  | 2 | INDIRECT
1966 | HYDROGEN, REFRIGERATED LIQUID | 2.1 |  |  |  | INDIRECT
3526 | HYDROGEN SELENIDE, ADSORBED | 2.3 |  |  |  | INDIRECT
2202 | HYDROGEN SELENIDE, ANHYDROUS | 2.3 | 2.1 |  |  | INDIRECT
1053 | HYDROGEN SULPHIDE | 2.3 | 2.1 |  |  | INDIRECT
1740 | HYDROGENDIFLUORIDES, SOLID, N.O.S. | 8 |  |  | 2 | INDIRECT
3471 | HYDROGENDIFLUORIDES SOLUTION, N.O.S | 8 | 6.1 |  | 2 | INDIRECT
2865 | HYDROXYLAMINE SULPHATE | 8 |  |  | 3 | INDIRECT
1791 | HYPOCHLORITE, SOLUTIONS | 8 |  |  | 2 | INDIRECT
3212 | HYPOCHLORITES,INORGANIC,N.O.S. | 5.1 |  |  | 2 | INDIRECT
121 | IGNITERS | 1.1 |  |  |  | DIRECT
315 | IGNITERS | 1.3 |  |  |  | DIRECT
314 | IGNITERS | 1.2 |  |  |  | DIRECT
454 | IGNITERS | 1.4 |  |  |  | DIRECT
325 | IGNITERS | 1.4 |  |  |  | DIRECT
3474 | I-HYDROXYBENZOTRIAZOLE MONOHYDRATE | 4.1 |  |  | 1 | INDIRECT
508 | I-HYDROXYBENZOTRIAZOLE,ANHYDROUS,dry or | 1.3 |  |  |  | DIRECT
2900 | INFECTIOUS SUBSTANCE AFFECTING ANIMALS | 6.2 |  |  |  | INDIRECT
2814 | INFECTIOUS SUBSTANCES, AFFECTING HUMANS, | 6.2 |  |  |  | INDIRECT
1968 | INSECTICIDE GASES, N.O.S. | 2.2 |  |  |  | INDIRECT
3354 | INSECTICIDE GAS,FLAMMABLE,N.O.S. | 2.1 |  |  |  | INDIRECT
3355 | INSECTICIDE GAS,TOXIC,FLAMMABLE,N.O.S. | 2.3 | 2.1 |  |  | INDIRECT
1967 | INSECTICIDE GAS,TOXIC,N.O.S. | 2.3 |  |  |  | INDIRECT
3495 | IODINE | 8 | 6.1 |  | 3 | INDIRECT
1792 | IODINE MONOCHLORIDE | 8 |  |  | 2 | INDIRECT
2495 | IODINE PENTAFLUORIDE | 5.1 | 6.1 | 8 | 1 | INDIRECT
2391 | IODOMETHYLPROPANES | 3 |  |  | 2 | INDIRECT
2392 | IODOPROPANES | 3 |  |  | 3 | INDIRECT
1376 | Iron oxide, spent, or Iron sponge, spent obtained from coal gas purification | 4.2 |  |  | 3 | INDIRECT
1994 | IRON PENTACARBONYL | 6.1 | 3 |  | 1 | INDIRECT
1969 | ISOBUTANE | 2.1 |  |  |  | INDIRECT
1212 | ISOBUTANOL,(ISOBUTYL ALCOHOL) | 3 |  |  | 3 | INDIRECT
1213 | ISOBUTYL ACETATE | 3 |  |  | 2 | INDIRECT
2527 | ISOBUTYL ACRYLATE,INHIBITED | 3 |  |  | 3 | INDIRECT
2393 | ISOBUTYL FORMATE | 3 |  |  | 2 | INDIRECT
2528 | ISOBUTYL ISOBUTYRATE | 3 |  |  | 3 | INDIRECT
2486 | ISOBUTYL ISOCYANATE | 6.1 | 3 |  | 1 | INDIRECT
2283 | ISOBUTYL METHACRYLATE,INHIBITED | 3 |  |  | 3 | INDIRECT
2394 | ISOBUTYL PROPIONATE | 3 |  |  | 3 | INDIRECT
1214 | ISOBUTYLAMINE | 3 | 8 |  | 2 | INDIRECT
1055 | ISOBUTYLENE | 2.1 |  |  |  | INDIRECT
2045 | ISOBUTYRALDEHYDE (ISOBUTYL ALDEHYDE) | 3 |  |  | 2 | INDIRECT
2529 | ISOBUTYRIC ACID | 3 | 8 |  | 3 | INDIRECT
2284 | ISOBUTYRONITRILE | 3 | 6.1 |  | 2 | INDIRECT
2395 | ISOBUTYRYL CHLORIDE | 3 | 8 |  | 2 | INDIRECT
2206 | Isocyanate solutions, toxic, n.o.s | 6.1 |  |  | 2 | INDIRECT
3080 | ISOCYANATES TOXIC,FLAMMABLE,N.O.S. | 6.1 | 3 |  | 2 | INDIRECT
2478 | ISOCYANATES,FLAMMABLE,TOXIC,N.O.S. OR | 3.1 | 6.1 |  | 2 | INDIRECT
2285 | ISOCYANATOBENZOTRIFLUORIDES | 6.1 | 3 |  | 2 | INDIRECT
2287 | ISOHEPTENE | 3 |  |  | 2 | INDIRECT
2288 | ISOHEXENE | 3 |  |  | 2 | INDIRECT
1216 | ISOOCTENE | 3 |  |  | 2 | INDIRECT
2371 | ISOPENTENES | 3 |  |  | 1 | INDIRECT
2290 | ISOPHORONE DIISOCYANATE | 6.1 |  |  | 3 | INDIRECT
2289 | ISOPHORONEDIAMINE | 8 |  |  | 3 | INDIRECT
1218 | ISOPRENE, INHIBITED | 3 |  |  | 1 | INDIRECT
1219 | ISOPROPANOL(ISOPROPYL ALCOHOL) | 3 |  |  | 2 | INDIRECT
2403 | ISOPROPENYL ACETATE | 3 |  |  | 2 | INDIRECT
2303 | ISOPROPENYLBENZENE | 3 |  |  | 3 | INDIRECT
1220 | ISOPROPYL ACETATE | 3 |  |  | 2 | INDIRECT
1793 | ISOPROPYL ACID PHOSPHATE | 8 |  |  | 3 | INDIRECT
2405 | ISOPROPYL BUTYRATE | 3 |  |  | 3 | INDIRECT
2947 | ISOPROPYL CHLOROACETATE | 3 |  |  | 3 | INDIRECT
2407 | ISOPROPYL CHLOROFORMATE | 6.1 | 3 | 8 | 1 | INDIRECT
2406 | ISOPROPYL ISOBUTYRATE | 3 |  |  | 2 | INDIRECT
2483 | ISOPROPYL ISOCYANATE | 6.1 | 3 |  | 1 | INDIRECT
1222 | ISOPROPYL NITRATE | 3 |  |  | 2 | INDIRECT
2409 | ISOPROPYL PROPIONATE | 3 |  |  | 2 | INDIRECT
2934 | ISOPROPYL 2-CHLOROPROPIONATE | 3 |  |  | 3 | INDIRECT
1221 | ISOPROPYLAMINE | 3 | 8 |  | 1 | INDIRECT
1918 | ISOPROPYLBENZENE | 3 |  |  | 3 | INDIRECT
2907 | ISOSORBIDE DINITRATE MIXTURE | 4.1 |  |  | 2 | INDIRECT
3251 | ISOSORBIDE-5-MONONITRATE | 4.1 |  |  | 3 | INDIRECT
494 | JET PERFORATING GUNS, CHARGED | 1.4 |  |  |  | DIRECT
124 | Jet, perforating guns, charged, oil well, without detonator | 1.1 |  |  |  | DIRECT
1223 | KEROSENE | 3 |  |  | 3 | INDIRECT
1224 | KETONES, LIQUID, N.O.S. | 3 |  |  | 2 | INDIRECT
1056 | KRYPTON, COMPRESSED | 2.2 |  |  |  | INDIRECT
1970 | KRYPTON, REFRIGERATED LIQUID | 2.2 |  |  |  | INDIRECT
1616 | LEAD ACETATE | 6.1 |  |  | 3 | INDIRECT
1617 | LEAD ARSENATES | 6.1 |  |  | 2 | INDIRECT
1618 | LEAD ARSENITES | 6.1 |  |  | 2 | INDIRECT
129 | LEAD, AZIDE, WETTED | 1.1 |  |  |  | DIRECT
2291 | LEAD COMPOUNDS, SOLUBLE, N.O.S. | 6.1 |  |  | 3 | INDIRECT
1620 | LEAD CYANIDE | 6.1 |  |  | 2 | INDIRECT
1872 | LEAD DIOXIDE | 5.1 |  |  | 3 | INDIRECT
1469 | LEAD NITRATE | 5.1 | 6.1 |  | 2 | INDIRECT
1470 | LEAD PERCHLORATE SOLID | 5.1 | 6.1 |  | 2 | INDIRECT
3408 | LEAD PERCHLORATE SOLUTION | 5.1 | 6.1 |  | 2 | INDIRECT
2989 | LEAD PHOSPHITE DIBASIC | 4.1 |  |  | 2 | INDIRECT
130 | LEAD STYPHNATE, (LEAD TRI-NITRORESORCINA | 1.1 |  |  |  | DIRECT
1794 | LEAD SULPHATE | 8 |  |  | 2 | INDIRECT
3072 | LIFE-SAVING APPLIANCES NOT SELFINFLATING | 9 |  |  |  | INDIRECT
2990 | LIFE-SAVING APPLIANCES,SELF-INFLATING | 9 |  |  |  | INDIRECT
131 | LIGHTERS, FUSE | 1.4 |  |  |  | DIRECT
1057 | LIGHTERS OR LIGHTER REFILLS | 2.1 |  |  |  | INDIRECT
3161 | LIQUEFIED GAS, FLAMMABLE, N.O.S. | 2.1 |  |  |  | INDIRECT
3157 | LIQUEFIED GAS, OXIDIZING, N.O.S. | 2.2 | 5.1 |  |  | INDIRECT
3309 | Liquefied gas, toxic, flammable, corrosive, n.o.s. | 2.3 | 2.1 | 8 |  | INDIRECT
3160 | LIQUEFIED GAS, TOXIC, FLAMMABLE,N.O.S | 2.3 | 2.1 |  |  | INDIRECT
3162 | LIQUEFIED GAS, TOXIC, N.O.S. | 2.3 |  |  |  | INDIRECT
3310 | Liquefied gas, toxic, oxidising, corrosive, n.o.s. | 2.3 | 5.1 | 8 |  | INDIRECT
1058 | LIQUEFIED GASES | 2.2 |  |  |  | INDIRECT
3163 | LIQUEFIED GAS,N.O.S. | 2.2 |  |  |  | INDIRECT
3308 | LIQUEFIED GAS,TOXIC,CORROSIVE,N.O.S. | 2.3 | 8 |  |  | INDIRECT
3307 | LIQUEFIED GAS,TOXIC,OXIDIZING,N.O.S. | 2.3 | 5.1 |  |  | INDIRECT
1415 | LITHIUM | 4.3 |  |  | 1 | INDIRECT
2445 | LITHIUM ALKYLS LIQUID | 4.2 | 4.3 |  | 1 | INDIRECT
3433 | LITHIUM ALKYLS, SOLID | 4.2 | 4.3 |  | 1 | INDIRECT
1410 | LITHIUM ALUMINIUM HYDRIDE | 4.3 |  |  | 1 | INDIRECT
1411 | LITHIUM ALUMINIUM HYDRIDE, ETHEREAL | 4.3 | 3 |  | 1 | INDIRECT
1413 | LITHIUM BOROHYDRIDE | 4.3 |  |  | 1 | INDIRECT
2830 | LITHIUM FERROSILICON | 4.3 |  |  | 2 | INDIRECT
1414 | LITHIUM HYDRIDE | 4.3 |  |  | 1 | INDIRECT
2805 | LITHIUM HYDRIDE,, FUSED SOLID | 4.3 |  |  | 2 | INDIRECT
2680 | LITHIUM HYDROXIDE MONOHYDRATE | 8 |  |  | 2 | INDIRECT
2679 | LITHIUM HYDROXIDE SOLUTION | 8 |  |  | 2 | INDIRECT
1471 | LITHIUM HYPOCHLORITE, DRY | 5.1 |  |  | 3 | INDIRECT
3481 | LITHIUM ION BATTERIES CONTAINED IN EQUIPMENT or LITHIUM ION BATTERIES PACKED WITH EQUIPMENT (including lithium ion polymer batteries) | 9 |  |  |  | INDIRECT
3480 | LITHIUM ION BATTERIES (including lithium | 9 |  |  | 0 | INDIRECT
3091 | LITHIUM METAL BATTERIES CONTAINED IN EQUIPMENT | 9 |  |  |  | INDIRECT
3090 | LITHIUM METAL BATTERIES (INCLUDING LITHIUM ALLOY BATTERIES) | 9 |  |  | 0 | INDIRECT
2722 | LITHIUM NITRATE | 5.1 |  |  | 3 | INDIRECT
2806 | LITHIUM NITRIDE | 4.3 |  |  | 1 | INDIRECT
1472 | LITHIUM PEROXIDE | 5.1 |  |  | 2 | INDIRECT
1417 | LITHIUM SILICON | 4.3 |  |  | 2 | INDIRECT
1621 | LONDON PURPLE | 6.1 |  |  | 2 | INDIRECT
3053 | MAGNESIUM ALKYLS | 4.2 | 4.3 |  | 1 | INDIRECT
1419 | MAGNESIUM ALUMINIUM PHOSPHIDE | 4.3 | 6.1 |  | 1 | INDIRECT
1622 | MAGNESIUM ARSENATE | 6.1 |  |  | 2 | INDIRECT
1473 | MAGNESIUM BROMATE | 5.1 |  |  | 2 | INDIRECT
2723 | MAGNESIUM CHLORATE | 5.1 |  |  | 2 | INDIRECT
2004 | MAGNESIUM DIAMIDE | 4.2 |  |  | 2 | INDIRECT
2005 | MAGNESIUM DIPHENYL | 4.2 |  |  | 1 | INDIRECT
2853 | MAGNESIUM FLUOROSILICATE | 6.1 |  |  | 3 | INDIRECT
2950 | MAGNESIUM GRANULES, COATED | 4.3 |  |  | 3 | INDIRECT
2010 | MAGNESIUM HYDRIDE | 4.3 |  |  | 1 | INDIRECT
1474 | MAGNESIUM NITRATE | 5.1 |  |  | 3 | INDIRECT
1869 | MAGNESIUM OR MAGNESIUM ALLOYS | 4.1 |  |  | 3 | INDIRECT
1475 | MAGNESIUM PERCHLORATE | 5.1 |  |  | 2 | INDIRECT
1476 | MAGNESIUM PEROXIDE | 5.1 |  |  | 2 | INDIRECT
2011 | MAGNESIUM PHOSPHIDE | 4.3 | 6.1 |  | 1 | INDIRECT
1418 | MAGNESIUM POWDER OR MAGNESIUM ALLOYS POW | 4.3 | 4.2 |  | 1 | INDIRECT
2624 | MAGNESIUM SILICIDE | 4.3 |  |  | 2 | INDIRECT
2807 | MAGNETIZED MATERIAL | 9 |  |  | 3 | INDIRECT
2215 | MALEIC ANHYDRIDE, MOLTEN | 8 |  |  | 3 | INDIRECT
2647 | MALONONITRILE | 6.1 |  |  | 2 | INDIRECT
2210 | MANEB OR MANEB PREPARATIONS | 4.2 | 4.3 |  | 3 | INDIRECT
2968 | MANEB STABILIZED OR MANEB PREPARATIONS, | 4.3 |  |  | 3 | INDIRECT
2724 | MANGANESE NITRATE | 5.1 |  |  | 3 | INDIRECT
1330 | MANGANESSE RESINATE | 4.1 |  |  | 3 | INDIRECT
133 | MANNITOL HEXANITRATE, (NITRO-MANNITE) , | 1.1 |  |  |  | DIRECT
2254 | MATCHES, FUSEE | 4.1 |  |  | 3 | INDIRECT
1944 | MATCHES, SAFETY | 4.1 |  |  | 3 | INDIRECT
1331 | MATCHES, "STRIKE ANYWHERE" | 4.1 |  |  | 3 | INDIRECT
1945 | MATCHES, WAX "VESTA" | 4.1 |  |  | 3 | INDIRECT
3248 | MEDICINE,LIQUID,FLAMMABLE,TOXIC,N.O.S. | 3 | 6.1 |  | 2 | INDIRECT
1851 | MEDICINE,LIQUID,TOXIC,N.O.S. | 6.1 |  |  | 2 | INDIRECT
3249 | MEDICINE,SOLID,TOXIC,N.O.S. | 6.1 |  |  | 2 | INDIRECT
3336 | MERCAPTANS,LIQUID,FLAMMABLE,N.O.S. | 3 |  |  | 1 | INDIRECT
1228 | MERCAPTANS,LIQUID,FLAMMABLE,TOXIC,N.O.S. | 3 | 6.1 |  | 2 | INDIRECT
1623 | MERCURIC ARSENATE | 6.1 |  |  | 2 | INDIRECT
1624 | MERCURIC CHLORIDE | 6.1 |  |  | 2 | INDIRECT
1625 | MERCURIC NITRATE | 6.1 |  |  | 2 | INDIRECT
1626 | MERCURIC POTASSIUM CYANIDE | 6.1 |  |  | 1 | INDIRECT
1627 | MERCUROUS NITRATE | 6.1 |  |  | 2 | INDIRECT
2809 | MERCURY | 8 |  |  | 3 | INDIRECT
1629 | MERCURY ACETATE | 6.1 |  |  | 2 | INDIRECT
1630 | MERCURY AMMONIUM CHLORIDE | 6.1 |  |  | 2 | INDIRECT
2778 | MERCURY BASED PESTICIDE,LIQUID,FLAMMABLE | 3 | 6.1 |  | 1 | INDIRECT
3012 | MERCURY BASED PESTICIDE,LIQUID,TOXIC | 6.1 |  |  | 1 | INDIRECT
2777 | MERCURY BASED PESTICIDE,SOLID,TOXIC | 6.1 |  |  | 1 | INDIRECT
1631 | MERCURY BENZOATE | 6.1 |  |  | 2 | INDIRECT
1634 | MERCURY BROMIDES | 6.1 |  |  | 2 | INDIRECT
2024 | MERCURY COMPOUND,LIQUID,N.O.S. | 6.1 |  |  | 1 | INDIRECT
2025 | MERCURY COMPOUND,SOLID,N.O.S. | 6.1 |  |  | 1 | INDIRECT
1636 | MERCURY CYANIDE | 6.1 |  |  | 2 | INDIRECT
135 | MERCURY FULMINATE, WETTED | 1.1 |  |  |  | DIRECT
1637 | MERCURY GLUCONATE | 6.1 |  |  | 2 | INDIRECT
1638 | MERCURY IODIDE | 6.1 |  |  | 2 | INDIRECT
1639 | MERCURY NUCLEATE | 6.1 |  |  | 2 | INDIRECT
1640 | MERCURY OLEATE | 6.1 |  |  | 2 | INDIRECT
1641 | MERCURY OXIDE | 6.1 |  |  | 2 | INDIRECT
1642 | MERCURY OXYCYANIDE, DESENSITIZED | 6.1 |  |  | 2 | INDIRECT
1643 | MERCURY POTASSIUM IODIDE | 6.1 |  |  | 2 | INDIRECT
1644 | MERCURY SALICYLATE | 6.1 |  |  | 2 | INDIRECT
1645 | MERCURY SULPHATE | 6.1 |  |  | 2 | INDIRECT
1646 | MERCURY THIOCYANATE | 6.1 |  |  | 2 | INDIRECT
1229 | MESITYL OXIDE | 3 |  |  | 3 | INDIRECT
3466 | METAL CARBONYLS, SOLID, N.O.S | 6.1 |  |  | 1 | INDIRECT
2881 | METAL CATALYST, DRY | 4.2 |  |  | 1 | INDIRECT
1378 | Metal catalyst, wetted with a visible excess of liquid | 4.2 |  |  | 2 | INDIRECT
3182 | METAL HYDRIDES,FLAMMABLE,N.O.S. | 4.1 |  |  | 2 | INDIRECT
1409 | METAL HYDRIDES,WATER-REACTIVE,N.O.S | 4.3 |  |  | 1 | INDIRECT
3089 | METAL POWDERS, FLAMMABLE, N.O.S. | 4.1 |  |  | 2 | INDIRECT
3189 | METAL POWDER,SELF-HEATING,N.O.S. | 4.2 |  |  | 2 | INDIRECT
3181 | Metal salts of organic compounds, flammable, n.o.s. | 4.1 |  |  | 2 | INDIRECT
3281 | METALCARBONYLS,LIQUID,N.O.S | 6.1 |  |  | 1 | INDIRECT
1332 | METALDEHYDE | 4.1 |  |  | 3 | INDIRECT
3208 | Metallic substance, water-reactive, n.o.s. | 4.3 |  |  | 1 | INDIRECT
3209 | Metallic substance, water-reactive, self-heating, n.o.s. | 4.3 | 4.2 |  | 1 | INDIRECT
2396 | METHACRYLALDEHYDE,INHIBITED | 3 | 6.1 |  | 2 | INDIRECT
2531 | METHACRYLIC ACID, STABILIZED | 8 |  |  | 2 | INDIRECT
3079 | METHACRYLONITRILE, STABILIZED | 6.1 | 3 |  | 1 | INDIRECT
2614 | METHALLYL ALCOHOL | 3 |  |  | 3 | INDIRECT
1971 | METHANE, COMPRESSED OR NATURAL GAS | 2.1 |  |  |  | INDIRECT
1972 | METHANE, REFRIGERATED LIQUID | 2.1 |  |  |  | INDIRECT
3246 | METHANESULPHONYL CHLORIDE | 6.1 | 8 |  | 1 | INDIRECT
1230 | METHANOL | 3 | 6.1 |  | 2 | INDIRECT
2605 | METHOXYMETHYL ISOCYANATE | 6.1 | 3 |  | 1 | INDIRECT
1231 | METHYL ACETATE | 3 |  |  | 2 | INDIRECT
1060 | METHYL ACETYLENE AND PROPADIENE MIXTURES | 2.1 |  |  |  | INDIRECT
1919 | METHYL ACRYLATE, INHIBITED | 3 |  |  | 2 | INDIRECT
1062 | METHYL BROMIDE | 2.3 |  |  |  | INDIRECT
1647 | Methyl bromide and ethylene dibromide | 6.1 |  |  | 1 | INDIRECT
2643 | METHYL BROMOACETATE | 6.1 |  |  | 2 | INDIRECT
1237 | METHYL BUTYRATE | 3 |  |  | 2 | INDIRECT
1063 | METHYL CHLORIDE | 2.1 |  |  |  | INDIRECT
1912 | METHYL CHLORIDE AND METHYLENE CHLORIDE | 2.1 |  |  |  | INDIRECT
2295 | METHYL CHLOROACETATE | 6.1 | 3 |  | 1 | INDIRECT
1238 | METHYL CHLOROFORMATE | 6.1 | 3 | 8 | 1 | INDIRECT
1239 | METHYL CHLOROMETHYL ETHER | 6.1 | 3 |  | 1 | INDIRECT
2299 | METHYL DICHLOROACETATE | 6.1 |  |  | 3 | INDIRECT
2454 | METHYL FLUORIDE | 2.1 |  |  |  | INDIRECT
1243 | METHYL FORMATE | 3 |  |  | 1 | INDIRECT
2644 | METHYL IODIDE | 6.1 |  |  | 1 | INDIRECT
2053 | METHYL ISOBUTYL CARBINOL | 3 |  |  | 3 | INDIRECT
1245 | METHYL ISOBUTYL KETONE | 3 |  |  | 2 | INDIRECT
2480 | METHYL ISOCYANATE | 6.1 | 3 |  | 1 | INDIRECT
1246 | METHYL ISOPROPENYL KETONE, INHIBITED | 3 |  |  | 2 | INDIRECT
2477 | METHYL ISOTHIOCYANATE | 6.1 | 3 |  | 1 | INDIRECT
2400 | METHYL ISOVALERATE | 3 |  |  | 2 | INDIRECT
1928 | METHYL MAGNESIUM BROMIDE IN ETHYL ETHER | 4.3 | 3 |  | 1 | INDIRECT
1064 | METHYL MERCAPTAN | 2.3 | 2.1 |  |  | INDIRECT
1247 | METHYL METHACRYLATE MONOMER INHIBITED | 3 |  |  | 2 | INDIRECT
2455 | METHYL NITRITE | 2.2 |  |  |  | INDIRECT
2606 | METHYL ORTHOSILICATE | 6.1 | 3 |  | 1 | INDIRECT
1248 | METHYL PROPIONATE | 3 |  |  | 2 | INDIRECT
2612 | METHYL PROPYL ETHER | 3 |  |  | 2 | INDIRECT
1249 | METHYL PROPYL KETONE | 3 |  |  | 2 | INDIRECT
2398 | METHYL TERT-BUTYL ETHER | 3 |  |  | 2 | INDIRECT
2533 | METHYL TRICHLOROACETATE | 6.1 |  |  | 3 | INDIRECT
1251 | METHYL VINYL KETONE,STABILIZED | 6.1 | 3 | 8 | 1 | INDIRECT
2933 | METHYL 2-CHLOROPROPIONATE | 3 |  |  | 3 | INDIRECT
1234 | METHYLAL | 3 |  |  | 2 | INDIRECT
2554 | METHYLALLYL CHLORIDE | 3 |  |  | 2 | INDIRECT
1061 | METHYLAMINE, ANHYDROUS | 2.1 |  |  |  | INDIRECT
1235 | METHYLAMINE, AQUEOUS SOLUTION | 3 | 8 |  | 2 | INDIRECT
1233 | METHYLAMYL ACETATE | 3 |  |  | 3 | INDIRECT
2534 | METHYLCHLOROSILANE | 2.3 | 2.1 | 8 |  | INDIRECT
2296 | METHYLCYCLOHEXANE | 3 |  |  | 2 | INDIRECT
2617 | METHYLCYCLOHEXANOLS | 3 |  |  | 3 | INDIRECT
2297 | METHYLCYCLOHEXANONE | 3 |  |  | 3 | INDIRECT
2298 | METHYLCYCLOPENTANE | 3 |  |  | 2 | INDIRECT
1242 | METHYLDICHLOROSILANE | 4.3 | 3 | 8 | 1 | INDIRECT
1244 | METHYLHYDRAZINE | 6.1 | 3 | 8 | 1 | INDIRECT
2461 | METHYLPENTADIENE | 3 |  |  | 2 | INDIRECT
2437 | METHYLPHENYLDICHLOROSILANE | 8 |  |  | 2 | INDIRECT
2536 | METHYLTETRAHYDROFURAN | 3 |  |  | 2 | INDIRECT
1250 | METHYLTRICHLOROSILANE | 3 | 8 |  | 1 | INDIRECT
294 | MINES | 1.2 |  |  |  | DIRECT
137 | MINES | 1.1 |  |  |  | DIRECT
136 | MINES | 1.1 |  |  |  | DIRECT
138 | MINES | 1.2 |  |  |  | DIRECT
2508 | MOLYBDENUM PENTACHLORIDE | 8 |  |  | 3 | INDIRECT
2054 | MORPHOLINE | 8 | 3 |  | 1 | INDIRECT
3483 | MOTOR FUEL ANTI-KNOCK MIXTURE,FLAMMABLE | 6.1 | 3 |  | 1 | INDIRECT
1649 | MOTOR FUEL ANTI-KNOCK MIXTURES | 6.1 |  |  | 1 | INDIRECT
1203 | MOTOR SPIRIT OR GASOLINE OR PETROL | 3 |  |  | 2 | INDIRECT
2815 | N-AMINOETHYLPIPERAZINE | 8 |  |  | 3 | INDIRECT
1110 | N-AMYL METHYL KETONE | 3 |  |  | 3 | INDIRECT
1334 | NAPHTHALENE, CRUDE OR NAPHTHALENE, REFIN | 4.1 |  |  | 3 | INDIRECT
2304 | NAPHTHALENE, MOLTEN | 4.1 |  |  | 3 | INDIRECT
1651 | NAPHTHYLTHIOUREA | 6.1 |  |  | 2 | INDIRECT
1652 | NAPHTHYLUREA | 6.1 |  |  | 2 | INDIRECT
2743 | N-BUTYL CHLOROFORMATE | 6.1 | 3 | 8 | 2 | INDIRECT
1128 | N-BUTYL FORMATE | 3 |  |  | 2 | INDIRECT
2485 | N-BUTYL ISOCYANATE | 6.1 | 3 |  | 1 | INDIRECT
2227 | N-BUTYL METHACRYLATE,INHIBITED | 3 |  |  | 3 | INDIRECT
1125 | N-BUTYLAMINE | 3 | 8 |  | 2 | INDIRECT
2738 | N-BUTYLANILINE | 6.1 |  |  | 2 | INDIRECT
2247 | N-DECANE | 3 |  |  | 3 | INDIRECT
1065 | NEON, COMPRESSED | 2.2 |  |  |  | INDIRECT
1913 | NEON, REFRIGERATED LIQUID | 2.2 |  |  |  | INDIRECT
2272 | N-ETHYLANILINE | 6.1 |  |  | 3 | INDIRECT
3460 | N-ETHYLBENZYLTOLUIDINES, SOLID | 6.1 |  |  | 3 | INDIRECT
2753 | N-ETHYLBENZYLTOLUIDINES,LIQUID OR SOLID | 6.1 |  |  | 3 | INDIRECT
2274 | N-ETHYL-N-BENZYLANILINE | 6.1 |  |  | 3 | INDIRECT
2754 | N-ETHYLTOLUIDINES | 6.1 |  |  | 2 | INDIRECT
3056 | N-HEPTALDEHYDE | 3 |  |  | 3 | INDIRECT
2278 | N-HEPTENE | 3 |  |  | 2 | INDIRECT
1259 | NICKEL CARBONYL | 6.1 | 3 |  | 1 | INDIRECT
1653 | NICKEL CYANIDE | 6.1 |  |  | 2 | INDIRECT
2725 | NICKEL NITRATE | 5.1 |  |  | 3 | INDIRECT
2726 | NICKEL NITRITE | 5.1 |  |  | 3 | INDIRECT
1654 | NICOTINE | 6.1 |  |  | 2 | INDIRECT
3144 | NICOTINE COMPOUND,LIQUID,N.O.S. | 6.1 |  |  | 1 | INDIRECT
1655 | NICOTINE COMPOUNDS, SOLID | 6.1 |  |  | 1 | INDIRECT
3444 | NICOTINE HYDROCHLORIDE, SOLID | 6.1 |  |  | 2 | INDIRECT
1656 | NICOTINE HYDROCHLORIDE,LIQUID OR SOLUTIO | 6.1 |  |  | 2 | INDIRECT
1657 | NICOTINE SALICYLATE | 6.1 |  |  | 2 | INDIRECT
3445 | NICOTINE SULPHATE, SOLID | 6.1 |  |  | 2 | INDIRECT
1658 | NICOTINE SULPHATE SOLUTION | 6.1 |  |  | 2 | INDIRECT
1659 | NICOTINE TARTRATE | 6.1 |  |  | 2 | INDIRECT
1477 | NITRATE, INORGANIC, N.O.S. | 5.1 |  |  | 2 | INDIRECT
3218 | Nitrates, inorganic, aqueous solution, n.o.s. | 5.1 |  |  | 2 | INDIRECT
1796 | NITRATING ACID, MIXTURES(MORE THAN 50%) | 8 | 5.1 |  | 1 | INDIRECT
1826 | NITRATING ACID MIXTURES,SPENT (MORE 50%) | 8 | 5.1 |  | 1 | INDIRECT
2032 | NITRIC ACID, RED FUMING | 8 | 5.1 | 6.1 | 1 | INDIRECT
2031 | NITRIC ACID with more than 70% nitric ac | 8 | 5.1 |  | 1 | INDIRECT
1975 | NITRIC OXIDE AND DINITROGEN | 2.3 | 5.1 | 8 |  | INDIRECT
1660 | NITRIC OXIDE,COMPRESSED | 2.3 | 5.1 | 8 |  | INDIRECT
3439 | NITRILES, TOXIC, SOLID, N.O.S | 6.1 |  |  | 1 | INDIRECT
3276 | NITRILES, TOXIC,LIQUID,N.O.SU U | 6.1 |  |  | 1 | INDIRECT
3273 | NITRILES,FLAMMABLE,TOXIC,N.O.S. | 3 | 6.1 |  | 1 | INDIRECT
3275 | NITRILES,TOXIC,FLAMMABLE,N.O.S. | 6.1 | 3 |  | 1 | INDIRECT
3219 | Nitrites, inorganic, aqueous solution, n.o.s. | 5.1 |  |  | 2 | INDIRECT
2627 | NITRITES, INORGANIC, N.O.S. | 5.1 |  |  | 2 | INDIRECT
147 | NITRO UREA | 1.1 |  |  |  | DIRECT
1661 | NITROANILINES (O-, M-, P-) | 6.1 |  |  | 2 | INDIRECT
2730 | NITROANISOLE | 6.1 |  |  | 2 | INDIRECT
3458 | NITROANISOLES, SOLID | 6.1 |  |  | 3 | INDIRECT
1662 | NITROBENZENE | 6.1 |  |  | 2 | INDIRECT
2305 | NITROBENZENESULPHONIC ACID | 8 |  |  | 2 | INDIRECT
2306 | NITROBENZOTRIFLUORIDES LIQUID | 6.1 |  |  | 2 | INDIRECT
3431 | NITROBENZOTRIFLUORIDES, SOLID | 6.1 |  |  | 2 | INDIRECT
2732 | NITROBROMOBENZENDS, LIQUID OR SOLID | 6.1 |  |  | 3 | INDIRECT
3459 | NITROBROMOBENZENES, SOLID | 6.1 |  |  | 3 | INDIRECT
340 | NITROCELLULOSE | 1.1 |  |  |  | DIRECT
341 | NITROCELLULOSE | 1.1 |  |  |  | DIRECT
2557 | NITROCELLULOSE | 4.1 |  |  | 2 | INDIRECT
3270 | NITROCELLULOSE MEMBRANE FILTERS | 4.1 |  |  | 2 | INDIRECT
343 | NITROCELLULOSE, PLASTICIZED | 1.3 |  |  |  | DIRECT
2059 | NITROCELLULOSE SOLUTIONS, FLAMMABLE | 3 |  |  | 1 | INDIRECT
342 | NITROCELLULOSE, WETTED | 1.3 |  |  |  | DIRECT
2556 | NITROCELLULOSE WITH ALCOHOL | 4.1 |  |  | 2 | INDIRECT
2555 | NITROCELLULOSE WITH WATER | 4.1 |  |  | 2 | INDIRECT
3434 | NITROCRESOLS, LIQUID | 6.1 |  |  | 3 | INDIRECT
2446 | NITROCRESOLS SOLID | 6.1 |  |  | 3 | INDIRECT
2842 | NITROETHANE | 3 |  |  | 3 | INDIRECT
1066 | NITROGEN, COMPRESSED | 2.2 |  |  |  | INDIRECT
1977 | NITROGEN, REFRIGERATED LIQUID | 2.2 |  |  |  | INDIRECT
2451 | NITROGEN TRIFLUORIDE,COMPRESSED | 2.2 | 5.1 |  |  | INDIRECT
2421 | NITROGEN TRIOXIDE | 2.3 | 5.1 | 8 |  | INDIRECT
143 | NITROGLYCERIN, DESENSITIZED | 1.1 | 6.1 |  |  | DIRECT
3343 | Nitroglycerin mixture, desensitized, liquid, flammable, n.o.s., | 3 |  |  |  | INDIRECT
3357 | Nitroglycerin mixture, desensitized, liquid, n.o.s | 3 |  |  | 2 | INDIRECT
3319 | Nitroglycerin mixture, desensitized, solid, n.o.s. | 4.1 |  |  | 2 | INDIRECT
144 | NITROGLYCERIN SOLUTION IN ALCOHOL | 1.1 |  |  |  | DIRECT
1204 | NITROGLYCERIN SOLUTION IN ALCOHOL | 3 |  |  | 2 | INDIRECT
3064 | NITROGLYCERIN,SOLUTION IN ALCOHOL | 3 |  |  | 2 | INDIRECT
282 | NITROGUANIDINE, (PICRITE) | 1.1 |  |  |  | DIRECT
1336 | NITROGUANIDINE, (PICRITE), WETTED | 4.1 |  |  | 1 | INDIRECT
1798 | NITROHYDROCHLORIC ACID | 8 |  |  | 1 | INDIRECT
1261 | NITROMETHANE | 3 |  |  | 2 | INDIRECT
2538 | NITRONAPHTHALENE | 4.1 |  |  | 3 | INDIRECT
1663 | NITROPHENOLS (O-, M-, P-) | 6.1 |  |  | 3 | INDIRECT
2608 | NITROPROPANES | 3 |  |  | 3 | INDIRECT
146 | NITROSTARCH | 1.1 |  |  |  | DIRECT
1337 | NITROSTARCH, WETTED | 4.1 |  |  | 1 | INDIRECT
1069 | NITROSYL CHLORIDE | 2.3 | 8 |  |  | INDIRECT
2308 | NITROSYLSULPHURIC ACID, LIQUID OR SOLID | 8 |  |  | 2 | INDIRECT
3456 | NITROSYLSULPHURIC ACID, SOLID | 8 |  |  | 2 | INDIRECT
1664 | NITROTOLUENES LIQUID OR SOLID | 6.1 |  |  | 2 | INDIRECT
3446 | NITROTOLUENES, SOLID | 6.1 |  |  | 2 | INDIRECT
2660 | NITROTOLUIDINES (MONO) | 6.1 |  |  | 3 | INDIRECT
490 | NITROTRIAZOLONE, (NTO) | 1.1 |  |  |  | DIRECT
1070 | NITROUS OXIDE | 2.2 | 5.1 |  |  | INDIRECT
2201 | NITROUS OXIDE,REFRIGERATED LIQUID | 2.2 | 5.1 |  |  | INDIRECT
1665 | NITROXYLENES LIQUID OR SOLID | 6.1 |  |  | 2 | INDIRECT
3447 | NITROXYLENES, SOLID | 6.1 |  |  | 2 | INDIRECT
2294 | N-METHYLANILINE | 6.1 |  |  | 3 | INDIRECT
2945 | N-METHYLBUTYLAMINE | 3 | 8 |  | 2 | INDIRECT
2690 | N,N-BUTYLIMIDAZOLE | 6.1 |  |  | 2 | INDIRECT
2432 | N,N-DIETHYLANILINE | 6.1 |  |  | 3 | INDIRECT
2685 | N,N-DIETHYLETHYLENEDIAMINE | 8 | 3 |  | 2 | INDIRECT
2253 | N,N-DIMETHYLANILINE | 6.1 |  |  | 2 | INDIRECT
2265 | N,N-DIMETHYLFORMAMIDE | 3 |  |  | 3 | INDIRECT
1920 | NONANES | 3 |  |  | 3 | INDIRECT
1799 | NONYLTRICHLOROSILANE | 8 |  |  | 2 | INDIRECT
1274 | N-PROPANOL,(PROPYL ALCOHOL NORMAL) | 3 |  |  | 2 | INDIRECT
1276 | N-PROPYL ACETATE | 3 |  |  | 2 | INDIRECT
2740 | N-PROPYL CHLOROFORMATE | 6.1 | 3 | 8 | 1 | INDIRECT
2482 | N-PROPYL ISOCYANATE | 6.1 | 3 |  | 1 | INDIRECT
1865 | N-PROPYL NITRATE | 3 |  |  | 2 | INDIRECT
2364 | N-PROPYLBENZENE | 3 |  |  | 3 | INDIRECT
1800 | OCTADECYLTRICHLOROSILANE | 8 |  |  | 2 | INDIRECT
2309 | OCTADIENE | 3 |  |  | 2 | INDIRECT
2422 | OCTAFLUOROBUT-2-ENE | 2.2 |  |  |  | INDIRECT
1976 | OCTAFLUOROCYCLOBUTANE | 2.2 |  |  |  | INDIRECT
2424 | OCTAFLUOROPROPANE | 2.2 |  |  |  | INDIRECT
1262 | OCTANES | 3 |  |  | 2 | INDIRECT
266 | OCTOLITE, (OCTOL) | 1.1 |  |  |  | DIRECT
496 | OCTONAL | 1.1 |  |  |  | DIRECT
1191 | OCTYL ALDEHYDES | 3 |  |  | 3 | INDIRECT
1801 | OCTYLTRICHLOROSILANE | 8 |  |  | 2 | INDIRECT
1071 | OIL GAS,COMPRESSED | 2.3 | 2.1 |  |  | INDIRECT
3101 | ORGANIC PEROXIDE TYPE B, LIQUID | 5.2 |  |  |  | INDIRECT
3111 | Organic peroxide type B, liquid, temperature controlled | 5.2 |  |  |  | INDIRECT
3102 | ORGANIC PEROXIDE TYPE B, SOLID | 5.2 |  |  |  | INDIRECT
3112 | Organic peroxide type B, solid, temperature controlled | 5.2 |  |  |  | INDIRECT
3103 | ORGANIC PEROXIDE TYPE C, LIQUID | 5.2 |  |  |  | INDIRECT
3113 | Organic peroxide type C, liquid, temperature controlled | 5.2 |  |  |  | INDIRECT
3114 | Organic peroxide type C, liquid, temperature controlled | 5.2 |  |  |  | INDIRECT
3104 | ORGANIC PEROXIDE TYPE C, SOLID | 5.2 |  |  |  | INDIRECT
3105 | ORGANIC PEROXIDE TYPE D, LIQUID | 5.2 |  |  |  | INDIRECT
3115 | Organic peroxide type D, liquid, temperature controlled | 5.2 |  |  |  | INDIRECT
3116 | Organic peroxide type D, solid, temperature controlled | 5.2 |  |  |  | INDIRECT
3106 | ORGANIC PEROXIDE TYPE D,SOLID | 5.2 |  |  |  | INDIRECT
3107 | ORGANIC PEROXIDE TYPE E, LIQUID | 5.2 |  |  |  | INDIRECT
3117 | Organic peroxide type E, liquid, temperature controlled | 5.2 |  |  |  | INDIRECT
3108 | ORGANIC PEROXIDE TYPE E, SOLID | 5.2 |  |  |  | INDIRECT
3118 | Organic peroxide type E, solid, temperature controlled | 5.2 |  |  |  | INDIRECT
3109 | ORGANIC PEROXIDE TYPE F, LIQUID | 5.2 |  |  |  | INDIRECT
3119 | Organic peroxide type F, liquid, temperature controlled | 5.2 |  |  |  | INDIRECT
3110 | ORGANIC PEROXIDE TYPE F, SOLID | 5.2 |  |  |  | INDIRECT
3120 | Organic peroxide type F, solid, temperature controlled | 5.2 |  |  |  | INDIRECT
3313 | ORGANIC,PIGMENTS,SELF-HEATING | 4.2 |  |  | 2 | INDIRECT
3465 | ORGANOARSENIC COMPOUND, SOLID, N.O.S | 6.1 |  |  | 1 | INDIRECT
3280 | ORGANOARSENIC COMPOUND,LIQUID,N.O.S | 6.1 |  |  | 1 | INDIRECT
2762 | ORGANOCHLORINE PESTICIDE,LIQUID,FLAMMABL | 3 | 6.1 |  | 1 | INDIRECT
2995 | ORGANOCHLORINE PESTICIDES, LIQUID | 6.1 | 3 |  | 1 | INDIRECT
2996 | ORGANOCHLORINE PESTICIDES,LIQUID,TOXIC | 6.1 |  |  | 1 | INDIRECT
2761 | ORGANOCHLORINE PESTICIDE,SOLID,TOXIC | 6.1 |  |  | 1 | INDIRECT
3282 | Organometallic compound, toxic, liquid, n.o.s. | 6.1 |  |  | 1 | INDIRECT
3467 | ORGANOMETALLIC COMPOUND,TOXIC,SOLID NOS | 6.1 |  |  | 1 | INDIRECT
3392 | Organometallic substance, liquid, pyrophoric | 4.2 |  |  | 1 | INDIRECT
3394 | Organometallic substance, liquid, pyrophoric, water-reactive | 4.2 | 4.3 |  | 1 | INDIRECT
3398 | Organometallic substance, liquid, water-reactive | 4.3 |  |  | 1 | INDIRECT
3399 | Organometallic substance, liquid, water-reactive, flammable | 4.3 | 3 |  | 1 | INDIRECT
3400 | Organometallic substance, liquid, water-reactive, self-heating | 4.2 |  |  | 2 | INDIRECT
3391 | Organometallic substance, solid, pyrophoric | 4.2 |  |  | 1 | INDIRECT
3393 | Organometallic substance, solid, pyrophoric, water-reactive | 4.2 | 4.3 |  | 1 | INDIRECT
3395 | Organometallic substance, solid, water-reactive | 4.3 |  |  | 1 | INDIRECT
3396 | Organometallic substance, solid, water-reactive, flammable | 4.3 | 4.1 |  | 1 | INDIRECT
3397 | Organometallic substance, solid, water-reactive, self-heating | 4.3 | 4.2 |  | 1 | INDIRECT
2783 | ORGANOPHOSPHORUS PESTICIDE,SOLID,TOXIC | 6.1 |  |  | 1 | INDIRECT
3279 | Organophosphorus compound, toxic, flammable, n.o.s. | 6.1 | 3 |  | 1 | INDIRECT
3278 | Organophosphorus compound, toxic, liquid, n.o.s. | 6.1 |  |  | 1 | INDIRECT
3464 | Organophosphorus compound, toxic, solid, n.o.s. | 6.1 |  |  | 1 | INDIRECT
2784 | ORGANOPHOSPHORUS PESTICIDE,LIQUID,FLAMMA | 3 | 6.1 |  | 1 | INDIRECT
3018 | ORGANOPHOSPHORUS PESTICIDE,LIQUID,TOXIC | 6.1 |  |  | 1 | INDIRECT
3146 | ORGANOTIN COMPOUND, SOLID, N.O.S. | 6.1 |  |  | 1 | INDIRECT
2788 | ORGANOTIN COMPOUNDS, LIQUID, N.O.S. | 6.1 |  |  | 1 | INDIRECT
2787 | ORGANOTIN PESTICIDE,LIQUID,FLAMMABLE,TOX | 3 | 6.1 |  | 1 | INDIRECT
3020 | ORGANOTIN PESTICIDE,LIQUID,TOXIC | 6.1 |  |  | 1 | INDIRECT
2786 | ORGANOTIN PESTICIDE,SOLID,TOXIC | 6.1 |  |  | 1 | INDIRECT
2471 | OSMIUM TETROXIDE | 6.1 |  |  | 1 | INDIRECT
3139 | OXIDIZING LIQUID, N.O.S. | 5.1 |  |  | 1 | INDIRECT
3098 | OXIDIZING LIQUID,CORROSIVE,N.O.S. | 5.1 | 8 |  | 1 | INDIRECT
3099 | OXIDIZING LIQUID,TOXIC.N.O.S. | 5.1 | 6.1 |  | 1 | INDIRECT
1479 | OXIDIZING, SOLID, N.O.S. | 5.1 |  |  | 1 | INDIRECT
3137 | OXIDIZING SOLID,FLAMMABLE,N.O.S. | 5.1 | 4.1 |  | 1 | INDIRECT
3100 | OXIDIZING SOLID,SELF-HEATING,N.O.S. | 5.1 | 4.2 |  | 1 | INDIRECT
3087 | OXIDIZING SOLID,TOXIC,N.O.S. | 5.1 | 6.1 |  | 1 | INDIRECT
3121 | OXIDIZING SOLID,WATER-REACTIVE,N.O.S. | 5.1 | 4.3 |  | 1 | INDIRECT
3085 | OXIDIZING,SOLID,CORROSIVE,N.O.S. | 5.1 | 8 |  | 1 | INDIRECT
1072 | OXYGEN, COMPRESSED | 2.2 | 5.1 |  |  | INDIRECT
2190 | OXYGEN DIFLUORIDE,COMPRESSED | 2.3 | 5.1 | 8 |  | INDIRECT
3356 | OXYGEN GENERATOR,CHEMICAL | 5.1 |  |  | 2 | INDIRECT
1073 | OXYGEN, REFRIGERATED LIQUID | 2.2 | 5.1 |  |  | INDIRECT
3509 | PACKAGING DISCARDED, EMPTY, UNCLEANED |  |  |  |  | INDIRECT
3066 | PAINT | 8 |  |  | 2 | INDIRECT
3470 | PAINT, CORROSIVE, FLAMMABLE | 8 | 3 |  | 2 | INDIRECT
1263 | PAINT RELATED MATERIAL, PAINT | 3 |  |  | 1 | INDIRECT
3469 | PAINT,FLAMMABLE,CORROSIVE(including pain | 3 | 8 |  | 1 | INDIRECT
1379 | Paper, unsaturated oil treated incompletely dried | 4.2 |  |  | 3 | INDIRECT
2213 | PARAFORMALDEHYDE | 4.1 |  |  | 3 | INDIRECT
1264 | PARALDEHYDE | 3 |  |  | 3 | INDIRECT
1380 | PENTABORANE | 4.2 | 6.1 |  | 1 | INDIRECT
1669 | PENTACHLOROETHANE | 6.1 |  |  | 2 | INDIRECT
3155 | PENTACHLOROPHENOL | 6.1 |  |  | 2 | INDIRECT
150 | PENTAERYTHRITE TETRANITRATE, (PENTAERYTH | 1.1 |  |  |  | DIRECT
411 | PENTAERYTHRITE TETRANITRATE, PENTAERYTHR | 1.1 |  |  |  | DIRECT
3344 | Pentaerythritol tetranitrate mixture, desensitized, solid, n.o.s., 20% PETN by mass | 4.1 |  |  | 2 | INDIRECT
3220 | PENTAFLUOROETHANE | 2.2 |  |  |  | INDIRECT
2286 | PENTAMETHYLHEPTANE | 3 |  |  | 3 | INDIRECT
1265 | PENTANES | 3 |  |  | 1 | INDIRECT
1105 | PENTANOLS | 3 |  |  | 2 | INDIRECT
2310 | PENTAN-2,4-DIONE | 3 | 6.1 |  | 3 | INDIRECT
151 | PENTOLITE | 1.1 |  |  |  | DIRECT
3211 | Perchlorates, inorganic, aqueous solution, n.o.s | 5.1 |  |  | 2 | INDIRECT
1481 | PERCHLORATES, INORGANIC, N.O.S. | 5.1 |  |  | 2 | INDIRECT
1873 | PERCHLORIC ACID | 5.1 | 8 |  | 1 | INDIRECT
1802 | PERCHLORIC ACID | 8 | 5.1 |  | 2 | INDIRECT
1670 | PERCHLOROMETHYL MERCAPTAN | 6.1 |  |  | 1 | INDIRECT
3083 | PERCHLORYL FLUORIDE | 2.3 | 5.1 |  |  | INDIRECT
3154 | PERFLUORO(ETHYL VINYL ETHER) | 2.1 |  |  |  | INDIRECT
3153 | PERFLUORO(METHYL VINYL ETHER) | 2.1 |  |  |  | INDIRECT
1266 | PERFUMERY PRODUCTS | 3 |  |  | 2 | INDIRECT
3214 | Permanganates, inorganic, aqueous solution, n.o.s. | 5.1 |  |  | 2 | INDIRECT
1482 | PERMANGANATES, INORGANIC, N.O.S. | 5.1 |  |  | 2 | INDIRECT
1483 | PEROXIDES, INORGANIC, N.O.S. | 5.1 |  |  | 2 | INDIRECT
3216 | Persulfates, inorganic, aqueous solution, n.o.s. | 5.1 |  |  | 3 | INDIRECT
3215 | PERSULPHATES,INORGANIC,N.O.S. | 5.1 |  |  | 3 | INDIRECT
2588 | PESTICIDE, SOLID, TOXIC, N.O.S. | 6.1 |  |  | 1 | INDIRECT
2903 | PESTICIDE,LIQUID,TOXIC,FLAMMABLE,N.O.S. | 6.1 | 3 |  | 1 | INDIRECT
3015 | pesticides, liquid, toxic, flammable Bipyridilium | 6.1 | 3 |  | 1 | INDIRECT
3017 | pesticides, liquid, toxic, flammable Organophosphorus | 6.1 | 3 |  | 1 | INDIRECT
3019 | pesticides, liquid, toxic, flammable Organotin | 6.1 | 3 |  | 1 | INDIRECT
2902 | PESTICIDES, LIQUID, TOXIC, N.O.S. | 6.1 |  |  | 1 | INDIRECT
3021 | PESTICIDES,LIQUID,FLAMMABLE,TOXIC,N.O.S. | 3 | 6.1 |  | 1 | INDIRECT
1267 | PETROLEUM CRUDE OIL | 3 |  |  | 1 | INDIRECT
1268 | PETROLEUM DISTILLATES, N.O.S. | 3 |  |  | 1 | INDIRECT
1075 | PETROLEUM GASES, LIQUEFIED | 2.1 |  |  |  | INDIRECT
3494 | PETROLEUM SOUR CRUDE OIL,FLAMMABLE,TOXIC | 3 | 6.1 |  | 1 | INDIRECT
2645 | PHENACYL BROMIDE | 6.1 |  |  | 2 | INDIRECT
2311 | PHENETIDINES | 6.1 |  |  | 3 | INDIRECT
2312 | PHENOL, MOLTEN | 6.1 |  |  | 2 | INDIRECT
1671 | PHENOL, SOLID | 6.1 |  |  | 2 | INDIRECT
2821 | PHENOL SOLUTIONS | 6.1 |  |  | 2 | INDIRECT
1803 | PHENOLSULPHONIC ACID, LIQUID | 8 |  |  | 2 | INDIRECT
3346 | Phenoxyacetic acid derivative pesticide, liquid, flammable, toxic | 3.1 | 6.1 |  | 1 | INDIRECT
3348 | Phenoxyacetic acid derivative pesticide, liquid, toxic | 6.1 |  |  | 1 | INDIRECT
3347 | Phenoxyacetic acid derivative pesticide, liquid, toxic, flammable | 6.1 | 3 |  | 1 | INDIRECT
3345 | Phenoxyacetic acid derivative pesticide, solid, toxic | 6.1 |  |  | 1 | INDIRECT
2746 | PHENYL CHLOROFORMATE | 6.1 | 8 |  | 2 | INDIRECT
2487 | PHENYL ISOCYANATE | 6.1 | 3 |  | 1 | INDIRECT
2337 | PHENYL MERCAPTAN | 6.1 | 3 |  | 1 | INDIRECT
2470 | PHENYLACETONITRILE, LIQUID | 6.1 |  |  | 3 | INDIRECT
2577 | PHENYLACETYL CHLORIDE | 8 |  |  | 2 | INDIRECT
1672 | PHENYLCARBYLAMINE CHLORIDE | 6.1 |  |  | 1 | INDIRECT
1673 | PHENYLENEDIAMINES (O-, M-, P-) | 6.1 |  |  | 3 | INDIRECT
2572 | PHENYLHYDRAZINE | 6.1 |  |  | 2 | INDIRECT
1674 | PHENYLMERCURIC ACETATE | 6.1 |  |  | 2 | INDIRECT
2026 | PHENYLMERCURIC COMPOUND,N.O.S. | 6.1 |  |  | 1 | INDIRECT
1894 | PHENYLMERCURIC HYDROXIDE | 6.1 |  |  | 2 | INDIRECT
1895 | PHENYLMERCURIC NITRATE | 6.1 |  |  | 2 | INDIRECT
2798 | PHENYLPHOSPHORUS DICHLORIDE | 8 |  |  | 2 | INDIRECT
2799 | PHENYLPHOSPHORUS THIODICHLORIDE | 8 |  |  | 2 | INDIRECT
1804 | PHENYLTRICHLOROSILANE | 8 |  |  | 2 | INDIRECT
1076 | PHOSGENE | 2.3 | 8 |  |  | INDIRECT
2199 | PHOSPHINE | 2.3 | 2.1 |  |  | INDIRECT
3525 | PHOSPHINE, ADSORBED | 2.3 |  |  |  | INDIRECT
3453 | PHOSPHORIC ACID, SOLID | 8 |  |  | 3 | INDIRECT
1805 | PHOSPHORIC ACID SOLUTION | 8 |  |  | 3 | INDIRECT
2834 | PHOSPHOROUS ACID | 8 |  |  | 3 | INDIRECT
1338 | PHOSPHORUS, AMORPHOUS | 4.1 |  |  | 3 | INDIRECT
1339 | PHOSPHORUS, HEPTASULPHIDE | 4.1 |  |  | 2 | INDIRECT
1939 | PHOSPHORUS OXYBROMIDE | 8 |  |  | 2 | INDIRECT
2576 | PHOSPHORUS OXYBROMIDE, MOLTEN | 8 |  |  | 2 | INDIRECT
1810 | PHOSPHORUS OXYCHLORIDE | 6.1 | 8 |  | 1 | INDIRECT
2691 | PHOSPHORUS PENTABROMIDE | 8 |  |  | 2 | INDIRECT
1806 | PHOSPHORUS PENTACHLORIDE | 8 |  |  | 2 | INDIRECT
3524 | PHOSPHORUS PENTAFLUORIDE, ADSORBED | 2.3 |  |  |  | INDIRECT
2198 | PHOSPHORUS PENTAFLUORIDE,COMPRESSED | 2.3 | 8 |  |  | INDIRECT
1340 | PHOSPHORUS PENTASULPHIDE | 4.3 | 4.1 |  | 2 | INDIRECT
1807 | PHOSPHORUS PENTOXIDE | 8 |  |  | 2 | INDIRECT
1341 | PHOSPHORUS SESQUISULPHIDE | 4.1 |  |  | 2 | INDIRECT
1808 | PHOSPHORUS TRIBROMIDE | 8 |  |  | 2 | INDIRECT
1809 | PHOSPHORUS TRICHLORIDE | 6.1 | 8 |  | 1 | INDIRECT
2578 | PHOSPHORUS TRIOXIDE | 8 |  |  | 3 | INDIRECT
1343 | PHOSPHORUS TRISULPHIDE | 4.1 |  |  | 2 | INDIRECT
2447 | PHOSPHORUS WHITE, MOLTEN | 4.2 | 6.1 |  | 1 | INDIRECT
1381 | PHOSPHORUS, WHITE OR YELLOW, DRY | 4.2 | 6.1 |  | 1 | INDIRECT
2214 | PHTHALIC ANHYDRIDE | 8 |  |  | 3 | INDIRECT
2313 | PICOLINES | 3 |  |  | 3 | INDIRECT
1272 | PINE OIL | 3 |  |  | 3 | INDIRECT
2579 | PIPERAZINE | 8 |  |  | 3 | INDIRECT
2401 | PIPERIDINE | 8 | 3 |  | 1 | INDIRECT
2006 | PLASTIC, NITROCELLULOSE-BASED | 4.2 |  |  | 3 | INDIRECT
3314 | PLASTICS MOULDING COMPOUND | 9 |  |  | 3 | INDIRECT
1369 | P-NITROSODIMETHYLANILINE | 4.2 |  |  | 2 | INDIRECT
2315 | POLYCHLORINATED BIPHENYLS | 9 |  |  | 2 | INDIRECT
3432 | POLYCHLORINATED BIPHENYLS, SOLID | 9 |  |  | 2 | INDIRECT
3269 | POLYESTER RESIN KIT, LIQUID BASE MATERIAL | 3 |  |  | 2 | INDIRECT
3527 | POLYESTER RESIN KIT, SOLID BASE MATERIAL | 4.1 |  |  | 2 | INDIRECT
3151 | POLYHALOGENATED BIPHENYLS, LIQUID OR HALOGENATED MONOMETHYLDIPHENYLMETHANES, LIQUID OR POLYHALOGENATED TERPHENYLS, LIQUID | 9 |  |  | 2 | INDIRECT
3152 | POLYHALOGENATED BIPHENYLS, SOLID OR HALOGENATED MONOMETHYLDIPHENYLMETHANES, SOLID OR POLYHALOGENATED TERPHENYLS, SOLID | 9 |  |  | 2 | INDIRECT
2211 | POLYMERIC BEADS,EXPANDABLE | 9 |  |  | 3 | INDIRECT
3532 | POLYMERIZING SUBSTANCE, LIQUID, STABILIZED, N.O.S. | 4.1 |  |  | 3 | INDIRECT
3534 | POLYMERIZING SUBSTANCE, LIQUID, TEMPERATURE CONTROLLED, N.O.S. | 4.1 |  |  | 3 | INDIRECT
3531 | POLYMERIZING SUBSTANCE, SOLID, STABILIZED N.O.S. | 4.1 |  |  | 3 | INDIRECT
3533 | POLYMERIZING SUBSTANCE, SOLID, TEMPERATURE CONTROLLED, N.O.S | 4.1 |  |  | 3 | INDIRECT
2257 | POTASSIUM | 4.3 |  |  | 1 | INDIRECT
1677 | POTASSIUM ARSENATE | 6.1 |  |  | 2 | INDIRECT
1678 | POTASSIUM ARSENITE | 6.1 |  |  | 2 | INDIRECT
1870 | POTASSIUM BOROHYDRIDE | 4.3 |  |  | 1 | INDIRECT
1484 | POTASSIUM BROMATE | 5.1 |  |  | 2 | INDIRECT
1485 | POTASSIUM CHLORATE | 5.1 |  |  | 2 | INDIRECT
2427 | POTASSIUM CHLORATE,AQUEOUS SOLUTION | 5.1 |  |  | 2 | INDIRECT
1679 | POTASSIUM CUPROCYANIDE | 6.1 |  |  | 2 | INDIRECT
1680 | POTASSIUM CYANID SOLID | 6.1 |  |  | 1 | INDIRECT
3413 | POTASSIUM CYANIDE SOLUTION | 6.1 |  |  | 1 | INDIRECT
1929 | POTASSIUM DITHIONITE (POTASSIUM HYDROSUL | 4.2 |  |  | 2 | INDIRECT
1812 | POTASSIUM FLUORIDE SOLID | 6.1 |  |  | 3 | INDIRECT
3422 | POTASSIUM FLUORIDE SOLUTION | 6.1 |  |  | 3 | INDIRECT
2628 | POTASSIUM FLUOROACETATE | 6.1 |  |  | 1 | INDIRECT
2655 | POTASSIUM FLUOROSILICATE | 6.1 |  |  | 3 | INDIRECT
3421 | POTASSIUM HYDROGEN DIFLUORIDE SOLUTION | 8 |  | 6.1 | 2 | INDIRECT
2509 | POTASSIUM HYDROGEN SULPHATE | 8 |  |  | 2 | INDIRECT
1811 | POTASSIUM HYDROGNDIFLUORIDE SOLID | 8 | 6.1 |  | 2 | INDIRECT
1813 | POTASSIUM HYDROXIDE, SOLID | 8 |  |  | 2 | INDIRECT
1814 | POTASSIUM HYDROXIDE SOLUTION | 8 |  |  | 2 | INDIRECT
1420 | POTASSIUM, METAL ALLOYS | 4.3 |  |  | 1 | INDIRECT
3403 | POTASSIUM METAL ALLOYS, SOLID | 4.3 |  |  | 1 | INDIRECT
2864 | POTASSIUM METAVANADATE | 6.1 |  |  | 2 | INDIRECT
2033 | POTASSIUM MONOXIDE | 8 |  |  | 2 | INDIRECT
1486 | POTASSIUM NITRATE | 5.1 |  |  | 3 | INDIRECT
1487 | POTASSIUM NITRATE AND SODIUM NITRITE | 5.1 |  |  | 2 | INDIRECT
1488 | POTASSIUM NITRITE | 5.1 |  |  | 2 | INDIRECT
1489 | POTASSIUM PERCHLORATE | 5.1 |  |  | 2 | INDIRECT
1490 | POTASSIUM PERMANGANATE | 5.1 |  |  | 2 | INDIRECT
1491 | POTASSIUM PEROXIDE | 5.1 |  |  | 1 | INDIRECT
1492 | POTASSIUM PERSULPHATE | 5.1 |  |  | 3 | INDIRECT
2012 | POTASSIUM PHOSPHIDE | 4.3 | 6.1 |  | 1 | INDIRECT
1422 | POTASSIUM SODIUM ALLOYS | 4.3 |  |  | 1 | INDIRECT
3404 | POTASSIUM SODIUM ALLOYS, SOLID | 4.3 |  |  | 1 | INDIRECT
1382 | POTASSIUM SULPHIDE, ANHYDROUS | 4.2 |  |  | 2 | INDIRECT
1847 | POTASSIUM, SULPHIDE, HYDRATED | 8 |  |  | 2 | INDIRECT
2466 | POTASSIUM SUPEROXIDE | 5.1 |  |  | 1 | INDIRECT
433 | POWDER CAKE, (POWDER PASTE) WETTED | 1.1 |  |  |  | DIRECT
159 | POWDER CAKE, (POWDER PASTE) , WETTED | 1.3 |  |  |  | DIRECT
160 | POWDER, SMOKELESS | 1.1 |  |  |  | DIRECT
509 | POWDER, SMOKELESS | 1.4 |  |  |  | DIRECT
161 | POWDER, SMOKELESS | 1.3 |  |  |  | DIRECT
44 | PRIMERS, CAP TYPE | 1.4 |  |  |  | DIRECT
377 | PRIMERS CAP TYPE | 1.1 |  |  |  | DIRECT
378 | PRIMERS CAP TYPE | 1.4 |  |  |  | DIRECT
376 | PRIMERS, TUBULAR | 1.4 |  |  |  | DIRECT
320 | PRIMERS, TUBULAR | 1.4 |  |  |  | DIRECT
319 | PRIMERS, TUBULAR | 1.3 |  |  |  | DIRECT
1210 | PRINTING INK | 3 |  |  | 1 | INDIRECT
344 | PROJECTILES | 1.4 |  |  |  | DIRECT
167 | PROJECTILES | 1.1 |  |  |  | DIRECT
168 | PROJECTILES | 1.1 |  |  |  | DIRECT
169 | PROJECTILES | 1.2 |  |  |  | DIRECT
347 | PROJECTILES | 1.4 |  |  |  | DIRECT
425 | PROJECTILES | 1.4 |  |  |  | DIRECT
345 | PROJECTILES | 1.4 |  |  |  | DIRECT
435 | PROJECTILES | 1.4 |  |  |  | DIRECT
434 | PROJECTILES | 1.2 |  |  |  | DIRECT
427 | PROJECTILES | 1.4 |  |  |  | DIRECT
426 | PROJECTILES | 1.2 |  |  |  | DIRECT
424 | PROJECTILES | 1.3 |  |  |  | DIRECT
324 | PROJECTILES | 1.2 |  |  |  | DIRECT
346 | PROJECTILES | 1.2 |  |  |  | DIRECT
2200 | PROPADIENE, STABILIZED | 2.1 |  |  |  | INDIRECT
1978 | PROPANE | 2.1 |  |  |  | INDIRECT
2402 | PROPANETHIOLS | 3 |  |  | 2 | INDIRECT
497 | PROPELLANT, LIQUID | 1.1 |  |  |  | DIRECT
495 | PROPELLANT, LIQUID | 1.3 |  |  |  | DIRECT
498 | PROPELLANT, SOLID | 1.1 |  |  |  | DIRECT
501 | PROPELLANT, SOLID | 1.4 |  |  |  | DIRECT
499 | PROPELLANT, SOLID | 1.3 |  |  |  | DIRECT
1275 | PROPIONALDEHYDE | 3 |  |  | 2 | INDIRECT
1848 | PROPIONIC ACID with not less than 10% an | 8 |  |  | 3 | INDIRECT
3463 | PROPIONIC ACID with not less than 90% ac | 8 | 3 |  | 2 | INDIRECT
2496 | PROPIONIC ANHYDRIDE | 8 |  |  | 3 | INDIRECT
2404 | PROPIONITRILE | 3 | 6.1 |  | 2 | INDIRECT
1815 | PROPIONYL CHLORIDE | 3 | 8 |  | 2 | INDIRECT
1278 | PROPYL CHLORIDE | 3 |  |  | 2 | INDIRECT
1281 | PROPYL FORMATES | 3 |  |  | 2 | INDIRECT
1277 | PROPYLAMINE | 3 | 8 |  | 2 | INDIRECT
1077 | PROPYLENE | 2.1 |  |  |  | INDIRECT
2611 | PROPYLENE CHLOROHYDRIN | 6.1 | 3 |  | 2 | INDIRECT
1280 | PROPYLENE OXIDE | 3 |  |  | 1 | INDIRECT
2850 | PROPYLENE TETRAMER | 3 |  |  | 3 | INDIRECT
1921 | PROPYLENEIMINE, INHIBITED | 3 | 6.1 |  | 1 | INDIRECT
1816 | PROPYLTRICHLOROSILANE | 8 | 3 |  | 2 | INDIRECT
3350 | Pyrethroid pesticide, liquid, flammable, toxic | 3 | 6.1 |  | 1 | INDIRECT
3351 | Pyrethroid pesticide, liquid, toxic, flammable | 6.1 | 3 |  | 1 | INDIRECT
3352 | PYRETHROID PESTICIDE,LIQUID,TOXIC | 6.1 |  |  | 1 | INDIRECT
3349 | PYRETHROID PESTICIDE,SOLID,TOXIC | 6.1 |  |  | 1 | INDIRECT
1282 | PYRIDINE | 3 |  |  | 2 | INDIRECT
3194 | PYROPHORIC LIQUID,INORGANIC,N.O.S. | 4.2 |  |  | 1 | INDIRECT
2845 | PYROPHORIC LIQUID,ORGANIC,N.O.S. | 4.2 |  |  | 1 | INDIRECT
1383 | PYROPHORIC METALS, N.O.S. | 4.2 |  |  | 1 | INDIRECT
3200 | PYROPHORIC SOLID,INORGANIC,N.O.S. | 4.2 |  |  | 1 | INDIRECT
2846 | PYROPHORIC SOLID,ORGANIC,N.O.S. | 4.2 |  |  | 1 | INDIRECT
1817 | PYROSULPHURYL CHLORIDE | 8 |  |  | 2 | INDIRECT
1922 | PYRROLIDINE | 3 | 8 |  | 2 | INDIRECT
2656 | QUINOLINE | 6.1 |  |  | 3 | INDIRECT
2917 | RADIOACTIVE MATERIAL IN TYPE B(M) PACKAG | 7 |  |  |  | INDIRECT
2912 | RADIOACTIVE MATERIAL, LOW SPECIFIC | 7 |  |  |  | INDIRECT
3324 | Radioactive material, low specific activity (LSA-II), fissile | 7 |  |  |  | INDIRECT
3321 | Radioactive material, low specific activity (LSA-II), non-fissile | 7 |  |  |  | INDIRECT
3322 | Radioactive material, low specific activity (LSA-III) | 7 |  |  |  | INDIRECT
3325 | Radioactive material, low specific activity (LSA-III), fissile | 7 |  |  |  | INDIRECT
2913 | RADIOACTIVE MATERIAL, SURFACE | 7 |  |  |  | INDIRECT
3326 | Radioactive material, surface contaminated objects (SCO-I or SCO-II), fissile | 7 |  |  |  | INDIRECT
3331 | Radioactive material, transported under special arrangements, fissile | 7 |  |  |  | INDIRECT
3327 | Radioactive material, Type A package, fissile, non-special form | 7 |  |  |  | INDIRECT
3333 | Radioactive material, Type A package, special form, fissile | 7 |  |  |  | INDIRECT
3332 | Radioactive material, Type A package, special form, non-fissile or fissile excepted | 7 |  |  |  | INDIRECT
3329 | Radioactive material, Type B (M) package, fissile | 7 |  |  |  | INDIRECT
3328 | Radioactive material, Type B (U) package, fissile | 7 |  |  |  | INDIRECT
3330 | Radioactive material, Type C package, fissile | 7 |  |  |  | INDIRECT
2909 | RADIOACTIVE MATERIAL,ARTICLES MANUFACTUR | 7 |  |  |  | INDIRECT
2908 | RADIOACTIVE MATERIAL,EMPTY PACKAGINGS | 7 |  |  |  | INDIRECT
2910 | RADIOACTIVE MATERIAL,EXCEPTED PACKGE | 7 |  |  |  | INDIRECT
2915 | RADIOACTIVE MATERIAL,IN TYPE A PACKAGES | 7 |  |  |  | INDIRECT
2916 | RADIOACTIVE MATERIAL,IN TYPE B(U) PACKAG | 7 |  |  |  | INDIRECT
2911 | RADIOACTIVE MATERIAL,INSTRUMENTS OR | 7 |  |  |  | INDIRECT
2919 | RADIOACTIVE MATERIAL,TRANSPORTED UNDER | 7 |  |  |  | INDIRECT
3323 | RADIOACTIVE MATERIAL,TYPE C PACKAGE | 7 |  |  |  | INDIRECT
2978 | RADIOACTIVE MATERIAL,URANIUM HEXAFLUORID | 7 | 8 |  |  | INDIRECT
2977 | RADIOACTIVE MATERIAL,URANIUM,FISSILE | 7 | 8 |  |  | INDIRECT
1856 | RAGS, OILY | 4.2 |  |  |  | INDIRECT
2037 | RECEPTACLES,SMALL CONTAINING GAS | 2 |  |  |  | INDIRECT
3358 | REFRIGATING MACHINES CONT.FLAMMABLE ... | 2.1 |  |  |  | INDIRECT
3337 | REFRIGERANT GAS R 404A | 2.2 |  |  |  | INDIRECT
3338 | REFRIGERANT GAS R 407A | 2.2 |  |  |  | INDIRECT
3339 | REFRIGERANT GAS R 407B | 2.2 |  |  |  | INDIRECT
3340 | REFRIGERANT GAS R 407C | 2.2 |  |  |  | INDIRECT
1078 | REFRIGERANT GASES, N.O.S. | 2.2 |  |  |  | INDIRECT
2857 | REFRIGERATING MACHINES | 2.2 |  |  |  | INDIRECT
173 | RELEASE DEVICES, EXPLOSIVE | 1.4 |  |  |  | DIRECT
1866 | RESIN SOLUTION, FLAMMABLE | 3 |  |  | 1 | INDIRECT
2876 | RESORCINOL | 6.1 |  |  | 3 | INDIRECT
174 | RIVETS, EXPLOSIVE | 1.4 |  |  |  | DIRECT
280 | ROCKET MOTORS | 1.1 |  |  |  | DIRECT
281 | ROCKET MOTORS | 1.2 |  |  |  | DIRECT
186 | ROCKET MOTORS | 1.3 |  |  |  | DIRECT
396 | ROCKET MOTORS, LIQUID FUELLED | 1.3 |  |  |  | DIRECT
395 | ROCKET MOTORS, LIQUID FUELLED | 1.2 |  |  |  | DIRECT
322 | ROCKET MOTORS WITH HYPERGOLIC LIQUIDS | 1.2 |  |  |  | DIRECT
250 | Rocket motors with hypergolic liquids with or without an expelling charge | 1.3 |  |  |  | DIRECT
295 | ROCKETS | 1.2 |  |  |  | DIRECT
437 | ROCKETS | 1.3 |  |  |  | DIRECT
181 | ROCKETS | 1.1 |  |  |  | DIRECT
502 | ROCKETS | 1.2 |  |  |  | DIRECT
436 | ROCKETS | 1.2 |  |  |  | DIRECT
182 | ROCKETS | 1.2 |  |  |  | DIRECT
180 | ROCKETS | 1.1 |  |  |  | DIRECT
183 | ROCKETS | 1.3 |  |  |  | DIRECT
438 | ROCKETS | 1.4 |  |  |  | DIRECT
453 | ROCKETS, LINE-THROWING | 1.4 |  |  |  | DIRECT
240 | ROCKETS, LINE-THROWING | 1.3 |  |  |  | DIRECT
238 | ROCKETS, LINE-THROWING | 1.2 |  |  |  | DIRECT
397 | ROCKETS, LIQUID FUELLED | 1.1 |  |  |  | DIRECT
398 | ROCKETS, LIQUID FUELLED | 1.2 |  |  |  | DIRECT
1286 | ROSIN OIL | 3 |  |  | 2 | INDIRECT
1345 | RUBBER SCRAP OR RUBBER SHODDY | 4.1 |  |  | 2 | INDIRECT
1287 | RUBBER SOLUTION | 3 |  |  | 2 | INDIRECT
1423 | RUBIDIUM | 4.3 |  |  | 1 | INDIRECT
2678 | RUBIDIUM HYDROXIDE | 8 |  |  | 2 | INDIRECT
2677 | RUBIDIUM HYDROXIDE SOLUTION | 8 |  |  | 2 | INDIRECT
3268 | SAFETY DEVICES, ELECTRICALLY INITIATED | 9 |  |  | 0 | INDIRECT
190 | Samples, explosive, other than initiating explosives | 0 | 0 |  |  | INDIRECT
1386 | SEED CAKE | 4.2 |  |  | 3 | INDIRECT
2217 | SEED CAKE | 4.2 |  |  | 3 | INDIRECT
2630 | SELENATES OR SELENITES | 6.1 |  |  | 1 | INDIRECT
1905 | SELENIC ACID | 8 |  |  | 1 | INDIRECT
3440 | SELENIUM COMPOUND, LIQUID, N.O.S | 6.1 |  |  | 1 | INDIRECT
3283 | SELENIUM COMPOUND,SOLID,N.O.S | 6.1 |  |  | 1 | INDIRECT
2657 | SELENIUM DISULPHIDE | 6.1 |  |  | 2 | INDIRECT
2194 | SELENIUM HEXAFLUORIDE | 2.3 | 8 |  |  | INDIRECT
2879 | SELENIUM OXYCHLORIDE | 8 | 6.1 |  | 1 | INDIRECT
3188 | Self-heating liquid, corrosive, inorganic, n.o.s. | 4.2 | 8 |  | 2 | INDIRECT
3185 | Self-heating liquid, corrosive, organic, n.o.s. | 4.2 | 8 |  | 2 | INDIRECT
3187 | Self-heating liquid, toxic, inorganic, n.o.s. | 4.2 | 6.1 |  | 2 | INDIRECT
3186 | SELF-HEATING LIQUID,INORGANIC,N.O.S. | 4.2 |  |  | 2 | INDIRECT
3183 | SELF-HEATING LIQUID,ORGANIC,N.O.S. | 4.2 |  |  | 2 | INDIRECT
3184 | SELF-HEATING LIQUID,TOXIC,ORGANIC,N.O.S. | 4.2 | 6.1 |  | 2 | INDIRECT
3192 | Self-heating solid, corrosive, inorganic, n.o.s. | 4.2 | 8 |  | 2 | INDIRECT
3126 | Self-heating solid, corrosive, organic, n.o.s. | 4.2 | 8 |  | 2 | INDIRECT
3191 | Self-heating solid, toxic, inorganic, n.o.s. | 4.2 | 6.1 |  | 2 | INDIRECT
3190 | SELF-HEATING SOLID,INORGANIC,N.O.S. | 4.2 |  |  | 2 | INDIRECT
3088 | SELF-HEATING SOLID,ORGANIC,N.O.S. | 4.2 |  |  | 2 | INDIRECT
3127 | SELF-HEATING SOLID,OXIDIZING,N.O.S. | 4.2 | 5.1 |  | 2 | INDIRECT
3128 | SELF-HEATING SOLID,TOXIC,ORGANIC,N.O.S. | 4.2 | 6.1 |  | 2 | INDIRECT
3221 | SELF-REACTIVE LIQUID TYPE B | 4.1 |  |  |  | INDIRECT
3231 | Self-reactive liquid type B, temperature controlled | 4.1 |  |  |  | INDIRECT
3223 | SELF-REACTIVE LIQUID TYPE C | 4.1 |  |  |  | INDIRECT
3233 | Self-reactive liquid type C, temperature controlled | 4.1 |  |  |  | INDIRECT
3225 | SELF-REACTIVE LIQUID TYPE D | 4.1 |  |  |  | INDIRECT
3235 | Self-reactive liquid type D, temperature controlled | 4.1 |  |  |  | INDIRECT
3227 | SELF-REACTIVE LIQUID TYPE E | 4.1 |  |  |  | INDIRECT
3237 | Self-reactive liquid type E, temperature controlled | 4.1 |  |  |  | INDIRECT
3229 | SELF-REACTIVE LIQUID TYPE F | 4.1 |  |  |  | INDIRECT
3239 | Self-reactive liquid type F, temperature controlled | 4.1 |  |  |  | INDIRECT
3222 | SELF-REACTIVE SOLID TYPE B | 4.1 |  |  |  | INDIRECT
3232 | Self-reactive solid type B, temperature controlled | 4.1 |  |  |  | INDIRECT
3224 | SELF-REACTIVE SOLID TYPE C | 4.1 |  |  |  | INDIRECT
3234 | Self-reactive solid type C, temperature controlled | 4.1 |  |  |  | INDIRECT
3226 | SELF-REACTIVE SOLID TYPE D | 4.1 |  |  |  | INDIRECT
3236 | Self-reactive solid type D, temperature controlled | 4.1 |  |  |  | INDIRECT
3228 | SELF-REACTIVE SOLID TYPE E | 4.1 |  |  |  | INDIRECT
3238 | Self-reactive solid type E, temperature controlled | 4.1 |  |  |  | INDIRECT
3230 | SELF-REACTIVE SOLID TYPE F | 4.1 |  |  |  | INDIRECT
3240 | Self-reactive solid type F, temperature controlled | 4.1 |  |  |  | INDIRECT
1288 | SHALE OIL | 3 |  |  | 2 | INDIRECT
373 | SIGNAL DEVICES, HAND | 1.4 |  |  |  | DIRECT
191 | SIGNAL DEVICES, HAND | 1.4 |  |  |  | DIRECT
195 | SIGNALS, DISTRESS | 1.3 |  |  |  | DIRECT
194 | SIGNALS, DISTRESS | 1.1 |  |  |  | DIRECT
505 | SIGNALS, DISTRESS, ship | 1.4 |  |  |  | DIRECT
506 | SIGNALS, DISTRESS, ship | 1.4 |  |  |  | DIRECT
493 | SIGNALS, RAILWAY TRACK, EXPLOSIVE | 1.4 |  |  |  | DIRECT
193 | SIGNALS, RAILWAY TRACK, EXPLOSIVE | 1.4 |  |  |  | DIRECT
492 | SIGNALS, RAILWAY TRACK, EXPLOSIVE | 1.3 |  |  |  | DIRECT
192 | SIGNALS, RAILWAY TRACK, EXPLOSIVE | 1.1 |  |  |  | DIRECT
487 | SIGNALS, SMOKE | 1.3 |  |  |  | DIRECT
197 | SIGNALS, SMOKE | 1.4 |  |  |  | DIRECT
507 | SIGNALS, SMOKE | 1.4 |  |  |  | DIRECT
196 | SIGNALS, SMOKE | 1.1 |  |  |  | DIRECT
313 | SIGNALS, SMOKE | 1.2 |  |  |  | DIRECT
2203 | SILANE,COMPRESSED | 2.1 |  |  |  | INDIRECT
1346 | SILICON POWDER, AMORPHOUS | 4.1 |  |  | 3 | INDIRECT
1818 | SILICON TETRACHLORIDE | 8 |  |  | 2 | INDIRECT
3521 | SILICON TETRAFLUORIDE, ADSORBED | 2.3 |  |  |  | INDIRECT
1859 | SILICON TETRAFLUORIDE,COMPRESSED | 2.3 | 8 |  |  | INDIRECT
1683 | SILVER ARSENITE | 6.1 |  |  | 2 | INDIRECT
1684 | SILVER CYANIDE | 6.1 |  |  | 2 | INDIRECT
1493 | SILVER NITRATE | 5.1 |  |  | 2 | INDIRECT
1347 | SILVER PICRATE, WETTED | 4.1 |  |  | 1 | INDIRECT
1906 | SLUDGE ACID | 8 |  |  | 2 | INDIRECT
1907 | Soda lime with more than 4 percent sodium hydroxide | 8 |  |  | 3 | INDIRECT
1428 | SODIUM | 4.3 |  |  | 1 | INDIRECT
2812 | SODIUM ALUMINATE, SOLID | 8 |  |  | 3 | INDIRECT
1819 | SODIUM ALUMINATE SOLUTION | 8 |  |  | 2 | INDIRECT
2835 | SODIUM ALUMINIUM HYDRIDE | 4.3 |  |  | 2 | INDIRECT
2863 | SODIUM AMMONIUM VANADATE | 6.1 |  |  | 2 | INDIRECT
2473 | SODIUM ARSANILATE | 6.1 |  |  | 3 | INDIRECT
1685 | SODIUM ARSENATE | 6.1 |  |  | 2 | INDIRECT
1686 | SODIUM ARSENITE, AQUEOUS SOLUTIONS | 6.1 |  |  | 2 | INDIRECT
2027 | SODIUM ARSENITE, SOLID | 6.1 |  |  | 2 | INDIRECT
1687 | SODIUM AZIDE | 6.1 |  |  | 2 | INDIRECT
1426 | SODIUM BOROHYDRIDE | 4.3 |  |  | 1 | INDIRECT
3320 | Sodium borohydride and sodium hydroxide solution | 8 |  |  | 2 | INDIRECT
1494 | SODIUM BROMATE | 5.1 |  |  | 2 | INDIRECT
1688 | SODIUM CACODYLATE | 6.1 |  |  | 2 | INDIRECT
3378 | SODIUM CARBONATE PEROXYDRATE | 5.1 |  |  | 2 | INDIRECT
1495 | SODIUM CHLORATE | 5.1 |  |  | 2 | INDIRECT
2428 | SODIUM CHLORATE,AQUEOUS SOLUTION | 5.1 |  |  | 2 | INDIRECT
1496 | SODIUM CHLORITE | 5.1 |  |  | 2 | INDIRECT
2659 | SODIUM CHLOROACETATE | 6.1 |  |  | 3 | INDIRECT
2316 | SODIUM CUPROCYANIDE, SOLID | 6.1 |  |  | 1 | INDIRECT
2317 | SODIUM CUPROCYANIDE, SOLUTION | 6.1 |  |  | 1 | INDIRECT
1689 | SODIUM CYANID SOLID | 6.1 |  |  | 1 | INDIRECT
3414 | SODIUM CYANIDE SOLUTION | 6.1 |  |  | 1 | INDIRECT
234 | SODIUM DINITRO-O-CRESOLATE | 1.3 |  |  |  | DIRECT
3369 | SODIUM DINITRO-O-CRESOLATE,WETTED WITH N | 4.1 |  |  | 1 | INDIRECT
1348 | SODIUM DINITRO-0-CRESOLATE, WETTED | 4.1 | 6.1 |  | 1 | INDIRECT
1384 | SODIUM DITHIONITE,(SODIUM HYDROSULPHITE) | 4.2 |  |  | 2 | INDIRECT
3415 | SODIUM FLOURIDE SOLUTION | 6.1 |  |  | 3 | INDIRECT
1690 | SODIUM FLUORIDE SOLID | 6.1 |  |  | 3 | INDIRECT
2629 | SODIUM FLUOROACETATE | 6.1 |  |  | 1 | INDIRECT
2674 | SODIUM FLUOROSILICATE | 6.1 |  |  | 3 | INDIRECT
1427 | SODIUM HYDRIDE | 4.3 |  |  | 1 | INDIRECT
2439 | SODIUM HYDROGENDIFLUORIDE | 8 |  |  | 2 | INDIRECT
2949 | SODIUM HYDROSULPHIDE | 8 |  |  | 2 | INDIRECT
2318 | SODIUM HYDROSULPHIDE | 4.2 |  |  | 2 | INDIRECT
1823 | SODIUM HYDROXIDE, SOLID | 8 |  |  | 2 | INDIRECT
1824 | SODIUM HYDROXIDE SOLUTION | 8 |  |  | 2 | INDIRECT
1431 | SODIUM METHYLATE | 4.2 | 8 |  | 2 | INDIRECT
1289 | SODIUM METHYLATE SOLUTIONS | 3 | 8 |  | 2 | INDIRECT
1825 | SODIUM MONOXIDE | 8 |  |  | 2 | INDIRECT
1498 | SODIUM NITRATE | 5.1 |  |  | 3 | INDIRECT
1499 | Sodium nitrate and potassium nitrate mixtures | 5.1 |  |  | 3 | INDIRECT
1500 | SODIUM NITRITE | 5.1 | 6.1 |  | 3 | INDIRECT
2567 | SODIUM PENTACHLOROPHENATE | 6.1 |  |  | 2 | INDIRECT
3377 | SODIUM PERBORATE MONOHYDRATE | 5.1 |  |  | 3 | INDIRECT
1502 | SODIUM PERCHLORATE | 5.1 |  |  | 2 | INDIRECT
1503 | SODIUM PERMANGANATE | 5.1 |  |  | 2 | INDIRECT
1504 | SODIUM PEROXIDE | 5.1 |  |  | 1 | INDIRECT
3247 | SODIUM PEROXOBORATE, ANHYDROUS | 5.1 |  |  | 2 | INDIRECT
1505 | SODIUM PERSULPHATE | 5.1 |  |  | 3 | INDIRECT
1432 | SODIUM PHOSPHIDE | 4.3 | 6.1 |  | 1 | INDIRECT
235 | SODIUM PICRAMATE | 1.3 |  |  |  | DIRECT
1349 | SODIUM PICRAMATE, WETTED | 4.1 |  |  | 1 | INDIRECT
1849 | SODIUM SULPHIDE, HYDRATED | 8 |  |  | 2 | INDIRECT
1385 | SODIUM SULPHIDE,ANHYDROUS OR SODIUM | 4.2 |  |  | 2 | INDIRECT
2547 | SODIUM SUPEROXIDE | 5.1 |  |  | 1 | INDIRECT
3244 | Solids containing corrosive liquid, n.o.s. | 8 |  |  | 2 | INDIRECT
3175 | Solids containing flammable liquid, n.o.s. | 4.1 |  |  | 2 | INDIRECT
3243 | SOLIDS CONTAINING TOXIC LIQUID,N.O.S. | 6.1 |  |  | 2 | INDIRECT
204 | SOUNDING DEVICES, EXPLOSIVE | 1.2 |  |  |  | DIRECT
374 | SOUNDING DEVICES, EXPLOSIVE | 1.1 |  |  |  | DIRECT
296 | SOUNDING DEVICES, EXPLOSIVE | 1.1 |  |  |  | DIRECT
375 | SOUNDING DEVICES, EXPLOSIVE | 1.2 |  |  |  | DIRECT
1827 | STANNIC CHLORIDE, ANHYDROUS | 8 |  |  | 2 | INDIRECT
2440 | STANNIC CHLORIDE PENTAHYDRATE | 8 |  |  | 3 | INDIRECT
1433 | STANNIC PHOSPHIDES | 4.3 | 6.1 |  | 1 | INDIRECT
2676 | STIBINE | 2.3 | 2.1 |  |  | INDIRECT
1691 | STRONTIUM ARSENITE | 6.1 |  |  | 2 | INDIRECT
1506 | STRONTIUM CHLORATE | 5.1 |  |  | 2 | INDIRECT
1507 | STRONTIUM NITRATE | 5.1 |  |  | 3 | INDIRECT
1508 | STRONTIUM PERCHLORATE | 5.1 |  |  | 2 | INDIRECT
1509 | STRONTIUM PEROXIDE | 5.1 |  |  | 2 | INDIRECT
2013 | STRONTIUM PHOSPHIDE | 4.3 | 6.1 |  | 1 | INDIRECT
1692 | STRYCHNINE OR STRYCHNINE SALTS | 6.1 |  |  | 1 | INDIRECT
2055 | STYRENE MONOMER,INHIBITED | 3 |  |  | 3 | INDIRECT
358 | SUBSTANCES, EXPLOSIVE, N.O.S. | 1.2 |  |  |  | DIRECT
359 | SUBSTANCES, EXPLOSIVE, N.O.S. | 1.3 |  |  |  | DIRECT
474 | SUBSTANCES, EXPLOSIVE, N.O.S. | 1.1 |  |  |  | DIRECT
485 | SUBSTANCES, EXPLOSIVE, N.O.S. | 1.4 |  |  |  | DIRECT
475 | SUBSTANCES, EXPLOSIVE, N.O.S. | 1.1 |  |  |  | DIRECT
473 | SUBSTANCES, EXPLOSIVE, N.O.S. | 1.1 |  |  |  | DIRECT
357 | SUBSTANCES, EXPLOSIVE, N.O.S. | 1.1 |  |  |  | DIRECT
481 | SUBSTANCES, EXPLOSIVE, N.O.S. | 1.4 |  |  |  | DIRECT
480 | SUBSTANCES, EXPLOSIVE, N.O.S. | 1.4 |  |  |  | DIRECT
479 | SUBSTANCES, EXPLOSIVE, N.O.S. | 1.4 |  |  |  | DIRECT
478 | SUBSTANCES, EXPLOSIVE, N.O.S. | 1.3 |  |  |  | DIRECT
477 | SUBSTANCES, EXPLOSIVE, N.O.S. | 1.3 |  |  |  | DIRECT
476 | SUBSTANCES, EXPLOSIVE, N.O.S. | 1.1 |  |  |  | DIRECT
482 | Substances, explosive, very insensitive (Substances, EVI), N.O.S. | 1.5 |  |  |  | DIRECT
3014 | Substituted nitrophenol pesticides, liquid, toxic | 6.1 |  |  | 1 | INDIRECT
3013 | Substituted nitrophenol pesticides, liquid, toxic, flammable | 6.1 | 3 |  | 1 | INDIRECT
2780 | SUBSTITUTED NITROPHENOL PESTICIDES,LIQUI | 3 | 6.1 |  | 1 | INDIRECT
2779 | SUBSTITUTED NITROPHENOL PESTICIDES,SOLID | 6.1 |  |  | 1 | INDIRECT
2967 | SULPHAMIC ACID | 8 |  |  | 3 | INDIRECT
1350 | SULPHUR | 4.1 |  |  | 3 | INDIRECT
1828 | SULPHUR CHLORIDES | 8 |  |  | 1 | INDIRECT
1079 | SULPHUR DIOXIDE | 2.3 | 8 |  |  | INDIRECT
1080 | SULPHUR HEXAFLUORIDE | 2.2 |  |  |  | INDIRECT
2448 | SULPHUR, MOLTEN | 4.1 |  |  | 3 | INDIRECT
2418 | SULPHUR TETRAFLUORIDE | 2.3 | 8 |  |  | INDIRECT
1829 | SULPHUR TRIOXIDE, INHIBITED | 8 |  |  | 1 | INDIRECT
1831 | SULPHURIC ACID, FUMING | 8 | 6.1 |  | 1 | INDIRECT
2796 | SULPHURIC ACID OR BATTERY FLUID ACID | 8 |  |  | 2 | INDIRECT
1832 | SULPHURIC ACID, SPENT | 8 |  |  | 2 | INDIRECT
1830 | SULPHURIC ACID WITH MORE THAN 51% ACID | 8 |  |  | 2 | INDIRECT
1833 | SULPHUROUS ACID | 8 |  |  | 2 | INDIRECT
1834 | SULPHURYL CHLORIDE | 8 |  |  | 1 | INDIRECT
2191 | SULPHURYL FLUORIDE | 2.3 |  |  |  | INDIRECT
1999 | TARS,LIQUID, INCLUDING ROAD OILS AND CUT | 3 |  |  | 2 | INDIRECT
1700 | TEAR GAS CANDLES | 6.1 | 4.1 |  |  | INDIRECT
3448 | TEAR GAS SUBSTANCE, SOLID, N.O.S | 6.1 |  |  | 1 | INDIRECT
1693 | TEAR GAS SUBSTANCE,LIQUID OR SOLID N.O.S | 6.1 |  |  | 1 | INDIRECT
3284 | TELLURIUM COMPOUND,N.O.S. | 6.1 |  |  | 1 | INDIRECT
2195 | TELLURIUM HEXAFLUORIDE | 2.3 | 8 |  |  | INDIRECT
2319 | TERPENE HYDROCARBONS, N.O.S. | 3 |  |  | 3 | INDIRECT
2541 | TERPINOLENE | 3 |  |  | 3 | INDIRECT
3255 | TERT-BUTYL HYPOCHLORITE | 4.2 | 8 |  | 1 | INDIRECT
2484 | TERT-BUTYL ISOCYANATE | 6.1 | 3 |  | 1 | INDIRECT
2747 | TERT-BUTYLCYCLOHEXYL CHLOROFORMATE | 6.1 |  |  | 3 | INDIRECT
2504 | TETRABROMOETHANE | 6.1 |  |  | 3 | INDIRECT
1702 | TETRACHLOROETHANE | 6.1 |  |  | 2 | INDIRECT
1897 | TETRACHLOROETHYLENE | 6.1 |  |  | 3 | INDIRECT
1704 | TETRAETHYL DITHIOPYROPHOSPHATE | 6.1 |  |  | 2 | INDIRECT
1292 | TETRAETHYL SILICATE | 3 |  |  | 3 | INDIRECT
2320 | TETRAETHYLENEPENTAMINE | 8 |  |  | 3 | INDIRECT
1081 | TETRAFLUOROETHYLENE, STABILIZED | 2.1 |  |  |  | INDIRECT
1982 | TETRAFLUOROMETHANE,COMPRESSED | 2.2 |  |  |  | INDIRECT
2056 | TETRAHYDROFURAN | 3 |  |  | 2 | INDIRECT
2943 | TETRAHYDROFURFURYLAMINE | 3 |  |  | 3 | INDIRECT
2698 | TETRAHYDROPHTHALIC ANHYDRIDES | 8 |  |  | 3 | INDIRECT
2412 | TETRAHYDROTHIOPHENE | 3 |  |  | 2 | INDIRECT
1835 | TETRAMENTHYL-AMMONIUM HYDROXIDE SOLUTION | 8 |  |  | 2 | INDIRECT
3423 | TETRAMETHYLAMMONIUM HYDROXIDE, SOLID | 8 |  |  | 2 | INDIRECT
2749 | TETRAMETHYLSILANE | 3.1 |  |  | 1 | INDIRECT
207 | TETRANITROANILINE | 1.1 |  |  |  | DIRECT
1510 | TETRANITROMETHANE | 6.1 | 5.1 |  | 1 | INDIRECT
2413 | TETRAPROPYLORTHOTITANATE | 3 |  |  | 3 | INDIRECT
407 | TETRAZOL-1-ACETIC ACID | 1.4 |  |  |  | DIRECT
1857 | TEXTILE WASTE, WET | 4.2 |  |  | 3 | INDIRECT
2573 | THALLIUM CHLORATE | 5.1 | 6.1 |  | 2 | INDIRECT
1707 | THALLIUM COMPOUNDS, N.O.S. | 6.1 |  |  | 2 | INDIRECT
2727 | THALLIUM NITRATE | 6.1 | 5.1 |  | 2 | INDIRECT
2436 | THIOACETIC ACID | 3 |  |  | 2 | INDIRECT
2772 | THIOCARBAMATE PESTICIDE,LIQUID,FLAMMABLE | 3 | 6.1 |  | 1 | INDIRECT
3005 | THIOCARBAMATE PESTICIDE,LIQUID,TOX,FLAMM | 6.1 | 3 |  | 1 | INDIRECT
3006 | THIOCARBAMATE PESTICIDE,LIQUID,TOXIC | 6.1 |  |  | 1 | INDIRECT
2771 | THIOCARBAMATE PESTICIDE,SOLID,TOXIC | 6.1 |  |  | 1 | INDIRECT
2966 | THIOGLYCOL | 6.1 |  |  | 2 | INDIRECT
1940 | THIOGLYCOLIC ACID | 8 |  |  | 2 | INDIRECT
2936 | THIOLACTIC ACID | 6.1 |  |  | 2 | INDIRECT
1836 | THIONYL CHLORIDE | 8 |  |  | 1 | INDIRECT
2414 | THIOPHENE | 3 |  |  | 2 | INDIRECT
2474 | THIOPHOSGENE | 6.1 |  |  | 1 | INDIRECT
1837 | THIOPHOSPHORYL CHLORIDE | 8 |  |  | 2 | INDIRECT
3341 | THIOUREA DIOXIDE | 4.2 |  |  | 2 | INDIRECT
1293 | TINCTURES, MEDICINAL | 3 |  |  | 2 | INDIRECT
3174 | TITANIUM DISULPHIDE | 4.2 |  |  | 3 | INDIRECT
1871 | TITANIUM HYDRIDE | 4.1 |  |  | 2 | INDIRECT
2546 | TITANIUM POWDER, DRY | 4.2 |  |  | 1 | INDIRECT
1352 | TITANIUM POWDER, WETTED | 4.1 |  |  | 2 | INDIRECT
2878 | TITANIUM SPONGE GRANULES OR POWDERS | 4.1 |  |  | 3 | INDIRECT
1838 | TITANIUM TETRACHLORIDE | 6.1 | 8 |  | 1 | INDIRECT
2869 | TITANIUM TRICHLORIDE MIXTURE | 8 |  |  | 2 | INDIRECT
2441 | TITANIUM TRICHLORIDE, PYROPHORIC | 4.2 | 8 |  | 1 | INDIRECT
1294 | TOLUENE | 3 |  |  | 2 | INDIRECT
2078 | TOLUENE DIISOCYANATE | 6.1 |  |  | 2 | INDIRECT
1708 | TOLUIDINES | 6.1 |  |  | 2 | INDIRECT
3451 | TOLUIDINES, SOLID | 6.1 |  |  | 2 | INDIRECT
329 | TORPEDOES | 1.1 |  |  |  | DIRECT
451 | TORPEDOES | 1.1 |  |  |  | DIRECT
330 | TORPEDOES | 1.1 |  |  |  | DIRECT
450 | TORPEDOES, LIQUID FUELLED | 1.3 |  |  |  | DIRECT
449 | TORPEDOES, LIQUID FUELLED | 1.1 |  |  |  | DIRECT
3289 | TOXIC LIQUID,CORROSIVE,INORGANIC,N.O.S. | 6.1 | 8 |  | 1 | INDIRECT
3288 | TOXIC SOLID,INORGANIC,N.O.S. | 6.1 |  |  | 1 | INDIRECT
3492 | Toxic by inhalation liquid, corrosive, flammable, N.O.S. | 6.1 | 8 | 3 | 1 | INDIRECT
3493 | Toxic by inhalation liquid, corrosive, flammable, N.O.S. | 6.1 | 8 | 3 | 1 | INDIRECT
3389 | TOXIC BY INHALATION LIQUID CORROSIVE NOS | 6.1 | 8 |  | 1 | INDIRECT
3390 | TOXIC BY INHALATION LIQUID CORROSIVE NOS | 6.1 | 8 |  | 1 | INDIRECT
3383 | TOXIC BY INHALATION LIQUID FLAMABLE NOS | 6.1 |  | 3 | 1 | INDIRECT
3384 | TOXIC BY INHALATION LIQUID FLAMABLE NOS | 6.1 | 3 |  | 1 | INDIRECT
3488 | Toxic by inhalation liquid, flammable, corrosive, N.O.S. | 6.1 | 3 | 8 | 1 | INDIRECT
3489 | Toxic by inhalation liquid, flammable, corrosive, N.O.S. | 6.1 | 3 | 8 | 1 | INDIRECT
3381 | TOXIC BY INHALATION LIQUID N.O.S WITH | 6.1 |  |  | 1 | INDIRECT
3382 | TOXIC BY INHALATION LIQUID N.O.S WITH AN | 6.1 |  |  | 1 | INDIRECT
3388 | TOXIC BY INHALATION LIQUID OXIDIZING NOS | 6.1 | 5.1 |  | 1 | INDIRECT
3387 | TOXIC BY INHALATION LIQUID OXIDIZINGNOS | 6.1 | 5.1 |  | 1 | INDIRECT
3491 | Toxic by inhalation liquid, water reactive, flammable, N.O.S. | 6.1 | 4.3 | 3 | 1 | INDIRECT
3490 | Toxic by inhalation liquid, water reactive, flammable, N.O.S. | 6.1 | 4.3 | 3 | 1 | INDIRECT
3386 | Toxic by inhalation liquid, water-reactive, n.o.s | 6.1 | 4.3 |  | 1 | INDIRECT
3385 | Toxic by inhalation liquid, water-reactive, n.o.s. | 6.1 | 4.3 |  | 1 | INDIRECT
2927 | TOXIC LIQUID,CORROSIVE,ORGANIC,N.O.S. | 6.1 | 8 |  | 1 | INDIRECT
2929 | TOXIC LIQUID,FLAMMABLE,ORGANIC,N.O.S. | 6.1 | 3 |  | 1 | INDIRECT
3287 | TOXIC LIQUID,INORGANIC,N.O.S. | 6.1 |  |  | 1 | INDIRECT
2810 | TOXIC LIQUID,ORGANIC,N.O.S. | 6.1 |  |  | 1 | INDIRECT
3122 | TOXIC LIQUID,OXIDIZING,N.O.S. | 6.1 | 5.1 |  | 1 | INDIRECT
3123 | TOXIC LIQUID,WATER-REACTIVE,N.O.S. | 6.1 | 4.3 |  | 1 | INDIRECT
3290 | TOXIC SOLID,CORROSIVE,INORGANIC,N.O.S. | 6.1 | 8 |  | 1 | INDIRECT
2928 | TOXIC SOLID,CORROSIVE,ORGANIC,N.O.S. | 6.1 | 8 |  | 1 | INDIRECT
2930 | TOXIC SOLID,FLAMMABLE,ORGANIC,N.O.S. | 6.1 | 4.1 |  | 1 | INDIRECT
2811 | TOXIC SOLID,ORGANIC,N.O.S. | 6.1 |  |  | 1 | INDIRECT
3086 | TOXIC SOLID,OXIDIZING,N.O.S. | 6.1 | 5.1 |  | 1 | INDIRECT
3124 | TOXIC SOLID,SELF-HEATING,N.O.S. | 6.1 | 4.2 |  | 1 | INDIRECT
3125 | TOXIC SOLID,WATER-REACTIVE,N.O.S. | 6.1 | 4.3 |  | 1 | INDIRECT
3172 | Toxins, extracted from living sources, liquid, n.o.s | 6.1 |  |  | 1 | INDIRECT
3462 | Toxins extracted from living sources, solid, n.o.s. | 6.1 |  |  | 1 | INDIRECT
212 | TRACERS FOR AMMUNITION | 1.3 |  |  |  | DIRECT
306 | TRACERS FOR AMMUNITION | 1.4 |  |  |  | DIRECT
2609 | TRIALLYL BORATE | 6.1 |  |  | 3 | INDIRECT
2610 | TRIALLYLAMINE | 3 | 8 |  | 3 | INDIRECT
2764 | TRIAZINE PESTICIDE,LIQUID,FLAMMABLE,TOXI | 3 | 6.1 |  | 1 | INDIRECT
2998 | TRIAZINE PESTICIDES,LIQUID,TOXIC | 6.1 |  |  | 1 | INDIRECT
2997 | TRIAZINE PESTICIDES,LIQUID,TOXIC,FLAMMAB | 6.1 | 3 |  | 1 | INDIRECT
2763 | TRIAZINE PESTICIDE,SOLID,TOXIC | 6.1 |  |  | 1 | INDIRECT
2542 | TRIBUTYLAMINE | 6.1 |  |  | 2 | INDIRECT
3254 | TRIBUTYLPHOSPHANE | 4.2 |  |  | 1 | INDIRECT
1839 | TRICHLOROACETIC ACID | 8 |  |  | 2 | INDIRECT
2564 | TRICHLOROACETIC ACID, SOLUTION | 8 |  |  | 2 | INDIRECT
2442 | TRICHLOROACETYL CHLORIDE | 8 |  |  | 2 | INDIRECT
2321 | TRICHLOROBENZENES, LIQUID | 6.1 |  |  | 3 | INDIRECT
2322 | TRICHLOROBUTENE | 6.1 |  |  | 2 | INDIRECT
1710 | TRICHLOROETHYLENE | 6.1 |  |  | 3 | INDIRECT
2468 | TRICHLOROISOCYANURIC ACID, DRY | 5.1 |  |  | 2 | INDIRECT
1295 | TRICHLOROSILANE | 4.3 | 3 | 8 | 1 | INDIRECT
2574 | TRICRESYL PHOSPHATE | 6.1 |  |  | 2 | INDIRECT
2323 | TRIETHYL PHOSPHITE | 3 |  |  | 3 | INDIRECT
1296 | TRIETHYLAMINE | 3 | 8 |  | 2 | INDIRECT
2259 | TRIETHYLENETETRAMINE | 8 |  |  | 2 | INDIRECT
2699 | TRIFLUOROACETIC ACID | 8 |  |  | 1 | INDIRECT
3057 | TRIFLUOROACETYL CHLORIDE | 2.3 | 8 |  |  | INDIRECT
1082 | TRIFLUOROCHLORETHYLENE, STABILIZED | 2.3 | 2.1 |  |  | INDIRECT
1984 | TRIFLUOROMETHANE | 2.2 |  |  |  | INDIRECT
3136 | TRIFLUOROMETHANE,REFRIGERATED LIQUID | 2.2 |  |  |  | INDIRECT
2324 | TRIISOBUTYLENE | 3 |  |  | 3 | INDIRECT
2616 | TRIISOPROPYL BORATE | 3 |  |  | 2 | INDIRECT
2416 | TRIMETHYL BORATE | 3 |  |  | 2 | INDIRECT
2329 | TRIMETHYL PHOSPHITE | 3 |  |  | 3 | INDIRECT
2438 | TRIMETHYLACETYL CHLORIDE | 6.1 | 3 | 8 | 1 | INDIRECT
1083 | TRIMETHYLAMINE, ANHYDROUS | 2.1 |  |  |  | INDIRECT
1297 | TRIMETHYLAMINE, AQUEOUS SOLUTIONS | 3 | 8 |  | 1 | INDIRECT
1298 | TRIMETHYLCHLOROSILANE | 3 | 8 |  | 2 | INDIRECT
2326 | TRIMETHYLCYCLOHEXYLAMINE | 8 |  |  | 3 | INDIRECT
2328 | TRIMETHYLHEXAMETHYLENE DIISOCYANATE | 6.1 |  |  | 3 | INDIRECT
2327 | TRIMETHYLHEXAMETHYLENEDIAMINES | 8 |  |  | 3 | INDIRECT
153 | TRINITROANILINE, (PICRAMIDE) | 1.1 |  |  |  | DIRECT
213 | TRINITROANISOLE | 1.1 |  |  |  | DIRECT
214 | TRINITROBENZENE | 1.1 |  |  |  | DIRECT
1354 | TRINITROBENZENE, WETTED | 4.1 |  |  | 1 | INDIRECT
3367 | TRINITROBENZENE, WETTED WITH NOT LESS | 4.1 |  |  | 1 | INDIRECT
386 | TRINITROBENZENESULPHONIC ACID | 1.1 |  |  |  | DIRECT
215 | TRINITROBENZOIC ACID | 1.1 |  |  |  | DIRECT
1355 | TRINITROBENZOIC ACID, WETTED | 4.1 |  |  | 1 | INDIRECT
3368 | TRINITROBENZOIC ACID,WETTED WITH NOT | 4.1 |  |  | 1 | INDIRECT
155 | TRINITROCHLOROBENZENE, (PICRYL CHLORIDE) | 1.1 |  |  |  | DIRECT
3365 | Trinitrochlorobenzene (Picryl chloride), wetted | 4.1 |  |  | 1 | INDIRECT
387 | TRINITROFLUORENONE | 1.1 |  |  |  | DIRECT
216 | TRINITRO-M-CRESOL | 1.1 |  |  |  | DIRECT
217 | TRINITRONAPHTHALENE | 1.1 |  |  |  | DIRECT
218 | TRINITROPHENETOLE | 1.1 |  |  |  | DIRECT
154 | TRINITROPHENOL, (PICRIC ACID) | 1.1 |  |  |  | DIRECT
1344 | TRINITROPHENOL(PICRIC ACID), WETTED | 4.1 |  |  | 1 | INDIRECT
208 | TRINITROPHENYLMETHYLNITRAMINE, (TETRYL) | 1.1 |  |  |  | DIRECT
219 | TRINITRORESORCINOL, (STYPHNIC ACID) | 1.1 |  |  |  | DIRECT
394 | TRINITRORESORCINOL, (STYPHNIC ACID) | 1.1 |  |  |  | DIRECT
209 | TRINITROTOLUENE, (TNT) | 1.1 |  |  |  | DIRECT
388 | Trinitrotoluene (TNT) and Trinitrobenzene mixture | 1.1 |  |  |  | DIRECT
389 | Trinitrotoluene (TNT) mixture containing Trinitrobenzene and Hexanitrostilbene | 1.1 |  |  |  | DIRECT
1356 | TRINITROTOLUENE (TNT), WETTED | 4.1 |  |  | 1 | INDIRECT
3366 | TRINITROTOLUENE(TNT)WETTED WITH NOT LESS | 4.1 |  |  | 1 | INDIRECT
3364 | TRINNIITROPHENOL(PICRIC ACID)WETTED NOT | 4.1 |  |  | 1 | INDIRECT
2260 | TRIPROPYLAMINE | 3 | 8 |  | 3 | INDIRECT
2057 | TRIPROPYLENE | 3 |  |  | 2 | INDIRECT
2501 | TRIS-(1-AZIRIDINYL) PHOSPHINE OXIDE SOLU | 6.1 |  |  | 2 | INDIRECT
390 | TRITONAL | 1.1 |  |  |  | DIRECT
2196 | TUNGSTEN HEXAFLUORIDE | 2.3 | 8 |  |  | INDIRECT
1299 | TURPENTINE | 3 |  |  | 3 | INDIRECT
1300 | TURPENTINE SUBSTITUTE | 3 |  |  | 2 | INDIRECT
2330 | UNDECANE | 3 |  |  | 3 | INDIRECT
1511 | UREA HYDROGEN PEROXIDE | 5.1 | 8 |  | 3 | INDIRECT
220 | UREA NITRATE | 1.1 |  |  |  | DIRECT
1357 | UREA NITRATE, WETTED | 4.1 |  |  | 1 | INDIRECT
3370 | UREA NITRATE,WETTED WITH NOT LESS THAN10 | 4.1 |  |  | 1 | INDIRECT
2058 | VALERALDEHYDE | 3 |  |  | 2 | INDIRECT
2502 | VALERYL CHLORIDE | 8 | 3 |  | 2 | INDIRECT
3285 | VANADIUM COMPOUND,N.O.S. | 6.1 |  |  | 1 | INDIRECT
2443 | VANADIUM OXYTRICHLORIDE | 8 |  |  | 2 | INDIRECT
2862 | VANADIUM PENTOXIDE | 6.1 |  |  | 3 | INDIRECT
2444 | VANADIUM TETRACHLORIDE | 8 |  |  | 1 | INDIRECT
2475 | VANADIUM TRICHLORIDE | 8 |  |  | 3 | INDIRECT
2931 | VANADYL SULPHATE | 6.1 |  |  | 2 | INDIRECT
3166 | VEHICLE, FLAMMABLE GAS POWERED or VEHICLE, FLAMMABLE LIQUID POWERED or VEHICLE, FUEL CELL, FLAMMABLE GAS POWERED/ FLAMMABLE LIQUID POWERED | 9 |  |  |  | INDIRECT
1087 | VINLY METHYL ETHER, STABILIZED | 2.1 |  |  |  | INDIRECT
1301 | VINYL ACETATE, INHIBITED | 3 |  |  | 2 | INDIRECT
1085 | VINYL BROMIDE, STABILIZED | 2.1 |  |  |  | INDIRECT
2838 | VINYL BUTYRATE, STABILIZED | 3 |  |  | 2 | INDIRECT
1086 | VINYL CHLORIDE, STABILIZED | 2.1 |  |  |  | INDIRECT
2589 | VINYL CHLOROACETATE | 6.1 | 3 |  | 2 | INDIRECT
1302 | VINYL ETHYL ETHER, INHIBITED | 3 |  |  | 1 | INDIRECT
1860 | VINYL FLUORIDE, INHIBITED | 2.1 |  |  |  | INDIRECT
1304 | VINYL ISOBUTYL ETHER, INHIBITED | 3 |  |  | 2 | INDIRECT
1303 | VINYLIDENE CHLORIDE, INHIBITED | 3 |  |  | 1 | INDIRECT
3073 | VINYLPYRIDINES, STABILIZED | 6.1 | 3 | 8 | 2 | INDIRECT
2618 | VINYLTOLUENES, STABILZED | 3 |  |  | 3 | INDIRECT
1305 | VINYLTRICHLOROSILANE | 3 | 8 |  | 1 | INDIRECT
369 | WARHEADS, ROCKET | 1.1 |  |  |  | DIRECT
370 | WARHEADS, ROCKET | 1.4 |  |  |  | DIRECT
371 | WARHEADS, ROCKET | 1.4 |  |  |  | DIRECT
286 | Warheads, rocket with bursting charge | 1.1 |  |  |  | DIRECT
287 | Warheads, rocket with bursting charge | 1.2 |  |  |  | DIRECT
221 | WARHEADS, TORPEDO | 1.1 |  |  |  | DIRECT
3129 | WATER REACTIVE LIQUID, CORROSIVE, N.O.S | 4.3 | 8 |  | 1 | INDIRECT
3148 | WATER REACTIVE LIQUID, N.O.S. | 4.3 |  |  | 1 | INDIRECT
3130 | WATER-REACTIVE LIQUID,TOXIC,N.O.S. | 4.3 | 6.1 |  | 1 | INDIRECT
2813 | WATER-REACTIVE SOLID, N.O.S. | 4.3 |  |  | 1 | INDIRECT
3135 | WATER-REACTIVE SOLID, SELF-HEATING | 4.3 | 4.2 |  | 1 | INDIRECT
3131 | WATER-REACTIVE SOLID,CORROSIVE,N.O.S. | 4.3 | 8 |  | 1 | INDIRECT
3132 | WATER-REACTIVE SOLID,FLAMMABLE,N.O.S. | 4.3 | 4.1 |  | 1 | INDIRECT
3133 | WATER-REACTIVE SOLID,OXIDIZING,N.O.S. | 4.3 | 5.1 |  | 2 | INDIRECT
3134 | WATER-REACTIVE SOLID,TOXIC,N.O.S. | 4.3 | 6.1 |  | 1 | INDIRECT
1306 | WOOD PRESERVATIVES, LIQUID | 3 |  |  | 2 | INDIRECT
3342 | XANTHATES | 4.2 |  |  | 2 | INDIRECT
2591 | XENON, REFRIGERATED LIQUID | 2.2 |  |  |  | INDIRECT
2036 | XENON,COMPRESSED | 2.2 |  |  |  | INDIRECT
1307 | XYLENES | 3 |  |  | 2 | INDIRECT
3430 | XYLENOLS, LIQUID | 6.1 |  |  | 2 | INDIRECT
2261 | XYLENOLS SOLID | 6.1 |  |  | 2 | INDIRECT
1711 | XYLIDINES LIQUID OR SOLID | 6.1 |  |  | 2 | INDIRECT
3452 | XYLIDINES, SOLID | 6.1 |  |  | 2 | INDIRECT
1701 | XYLYL BROMIDE LIQUID | 6.1 |  |  | 2 | INDIRECT
3417 | XYLYL BROMIDE, SOLID | 6.1 |  |  | 2 | INDIRECT
1512 | ZINC AMMONIUM NITRITE | 5.1 |  |  | 2 | INDIRECT
1712 | ZINC ARSENATE, ZINC ARSENITE OR ZINC | 6.1 |  |  | 2 | INDIRECT
1435 | ZINC ASHES | 4.3 |  |  | 3 | INDIRECT
2469 | ZINC BROMATE | 5.1 |  |  | 3 | INDIRECT
1513 | ZINC CHLORATE | 5.1 |  |  | 2 | INDIRECT
2331 | ZINC CHLORIDE, ANHYDROUS | 8 |  |  | 3 | INDIRECT
1840 | ZINC CHLORIDE, SOLUTION | 8 |  |  | 3 | INDIRECT
1713 | ZINC CYANIDE | 6.1 |  |  | 1 | INDIRECT
1931 | ZINC DITHIONITE (ZINC HYDROSULPHITE) | 9 |  |  | 3 | INDIRECT
2855 | ZINC FLUOROSILICATE | 6.1 |  |  | 3 | INDIRECT
1514 | ZINC NITRATE | 5.1 |  |  | 2 | INDIRECT
1515 | ZINC PERMANGANATE | 5.1 |  |  | 2 | INDIRECT
1516 | ZINC PEROXIDE | 5.1 |  |  | 2 | INDIRECT
1714 | ZINC PHOSPHIDE | 4.3 | 6.1 |  | 1 | INDIRECT
1436 | ZINC POWDER OR ZINC DUST | 4.3 | 4.2 |  | 1 | INDIRECT
2714 | ZINC RESINATE | 4.1 |  |  | 3 | INDIRECT
2858 | ZIRCONIUM, DRY | 4.1 |  |  | 3 | INDIRECT
1437 | ZIRCONIUM HYDRIDE | 4.1 |  |  | 2 | INDIRECT
2728 | ZIRCONIUM NITRATE | 5.1 |  |  | 3 | INDIRECT
236 | ZIRCONIUM PICRAMATE | 1.3 |  |  |  | DIRECT
1517 | ZIRCONIUM PICRAMATE, WETTED | 4.1 |  |  | 1 | INDIRECT
2008 | ZIRCONIUM POWDER, DRY | 4.2 |  |  | 1 | INDIRECT
1358 | ZIRCONIUM POWDER,WETTED | 4.1 |  |  | 2 | INDIRECT
1932 | ZIRCONIUM SCRAP | 4.2 |  |  | 3 | INDIRECT
1308 | ZIRCONIUM SUSPENDED IN A FLAMMABLE LIQUI | 3 |  |  | 1 | INDIRECT
2503 | ZIRCONIUM TETRACHLORIDE | 8 |  |  | 3 | INDIRECT
2009 | ZIRCONIUM,DRY | 4.2 |  |  | 3 | INDIRECT
1591 | 0-DICHLOROBENZENE | 6.1 |  |  | 3 | INDIRECT
2752 | 1, 2-EPOXY-3-ETHOXYPROPANE | 3.3 |  |  | 3 | INDIRECT
1126 | 1-BROMOBUTANE | 3 |  |  | 2 | INDIRECT
2688 | 1-BROMO-3-CHLOROPROPANE | 6.1 |  |  | 3 | INDIRECT
2341 | 1-BROMO-3-METHYLBUTANE | 3 |  |  | 3 | INDIRECT
1983 | 1-CHLORO - 2,2,2 - TRIFLUOROETHANE | 2.2 |  |  |  | INDIRECT
2517 | 1-CHLORO-1, 1-DIFLUOROETHANE | 2.1 |  |  |  | INDIRECT
1021 | 1-CHLORO-1,2,2,2,-TETRAFLOUROETHANE | 2.2 |  |  |  | INDIRECT
2386 | 1-ETHYLPIPERIDINE | 3 | 8 |  | 2 | INDIRECT
2370 | 1-HEXENE | 3 |  |  | 2 | INDIRECT
504 | 1H-TETRAZOLE | 1.1 |  |  |  | DIRECT
3092 | 1-METHOXY-2-PROPANOL | 3 |  |  | 3 | INDIRECT
2399 | 1-METHYLPIPERIDINE | 3 | 8 |  | 2 | INDIRECT
1108 | 1-PENTENE(N-AMYLENE) | 3 |  |  | 1 | INDIRECT
2705 | 1-PENTOL | 8 |  |  | 2 | INDIRECT
1030 | 1,1- DIFLUOROETHANE | 2.1 |  |  |  | INDIRECT
2362 | 1,1-DICHLOROETHANE | 3 |  |  | 2 | INDIRECT
2650 | 1,1-DICHLORO-1-NITROETHANE | 6.1 |  |  | 2 | INDIRECT
1959 | 1,1-DIFLUOROETHYLENE | 2.1 |  |  |  | INDIRECT
2377 | 1,1-DIMETHOXYETHANE | 3 |  |  | 2 | INDIRECT
2831 | 1,1,1-TRICHLOROETHANE | 6.1 |  |  | 3 | INDIRECT
2035 | 1,1,1-TRIFLUOROETHANE | 2.1 |  |  |  | INDIRECT
3159 | 1,1,1,2-TETRAFLUOROETHANE | 2.2 |  |  |  | INDIRECT
3022 | 1,2-BUTYLENE OXIDE, STABILIZED | 3 |  |  | 2 | INDIRECT
2648 | 1,2-DIBROMOBUTAN-3-ONE | 6.1 |  |  | 2 | INDIRECT
1150 | 1,2-DICHLOROETHYLENE | 3 |  |  | 2 | INDIRECT
1279 | 1,2-DICHLOROPROPANE | 3 |  |  | 2 | INDIRECT
1958 | 1,2-DICHLORO-1,1,2,2-TETRAFLUOROETHANE | 2.2 |  |  |  | INDIRECT
2372 | 1,2-DI-(DIMETHYLAMINO) ETHANE | 3 |  |  | 2 | INDIRECT
2252 | 1,2-DIMETHOXYETHANE | 3 |  |  | 2 | INDIRECT
2258 | 1,2-PROPYLENEDIAMINE | 8 | 3 |  | 2 | INDIRECT
2498 | 1,2,3,6-TETRAHYDROBENZALDEHYDE | 3 |  |  | 3 | INDIRECT
2410 | 1,2,3,6-TETRAHYDROPYRIDINE | 3 |  |  | 2 | INDIRECT
2649 | 1,3-DICHLOROACETONE | 6.1 |  |  | 2 | INDIRECT
2750 | 1,3-DICHLOROPROPANOL-2 | 6.1 |  |  | 2 | INDIRECT
2379 | 1,3-DIMETHYLBUTYLAMINE | 3 | 8 |  | 2 | INDIRECT
2325 | 1,3,5-TRIMETHYLBENZENE | 3 |  |  | 3 | INDIRECT
2716 | 1,4-BUTYNEDIOL | 6.1 |  |  | 3 | INDIRECT
2518 | 1,5,9-CYCLODODECATRIENE | 6.1 |  |  | 3 | INDIRECT
2673 | 2-AMINO-4-CHLOROPHENOL | 6.1 |  |  | 2 | INDIRECT
3317 | 2-AMINO-4,6-DINITROPHENOL,WETTED | 4.1 |  |  | 1 | INDIRECT
2946 | 2-AMINO-5-DIETHYLAMINOPENTANE | 6.1 |  |  | 3 | INDIRECT
2339 | 2-BROMOBUTANE | 3 |  |  | 2 | INDIRECT
2340 | 2-BROMOETHYL ETHYL ETHER | 3 |  |  | 2 | INDIRECT
2343 | 2-BROMOPENTANE | 3 |  |  | 2 | INDIRECT
3241 | 2-BROMO-2-NITROPROPANE-1,3-DIOL | 4.1 |  |  | 3 | INDIRECT
2232 | 2-CHLOROETHANAL | 6.1 |  |  | 1 | INDIRECT
2356 | 2-CHLOROPROPANE | 3 |  |  | 1 | INDIRECT
2456 | 2-CHLOROPROPENE | 3 |  |  | 1 | INDIRECT
2511 | 2-CHLOROPROPIONIC ACID, SOLID | 8 |  |  | 3 | INDIRECT
2822 | 2-CHLOROPYRIDINE | 6.1 |  |  | 2 | INDIRECT
2686 | 2-DIETHYLAMINOETHANOL | 8 | 3 |  | 2 | INDIRECT
2378 | 2-DIMETHYLAMINOACETONITRILE | 3 | 6.1 |  | 2 | INDIRECT
2051 | 2-DIMETHYLAMINOETHANOL | 8 | 3 |  | 2 | INDIRECT
3302 | 2-DIMETHYLAMINOETHYL ACRYLATE | 6.1 |  |  | 2 | INDIRECT
2522 | 2-DIMETHYLAMINOETHYL METHACRYLATE | 6.1 |  |  | 2 | INDIRECT
2273 | 2-ETHYLANILINE | 6.1 |  |  | 3 | INDIRECT
2275 | 2-ETHYLBUTANOL | 3 |  |  | 3 | INDIRECT
1178 | 2-ETHYLBUTYRALDEHYDE | 3 |  |  | 2 | INDIRECT
2748 | 2-ETHYLHEXYL CHLOROFORMATE | 6.1 | 8 |  | 2 | INDIRECT
2276 | 2-ETHYLHEXYLAMINE | 3 | 8 |  | 3 | INDIRECT
2390 | 2-IODOBUTANE | 3 |  |  | 2 | INDIRECT
3371 | 2-METHYLBUTANAL | 3 |  |  | 2 | INDIRECT
2301 | 2-METHYLFURAN | 3 |  |  | 2 | INDIRECT
2560 | 2-METHYLPENTAN-2-OL | 3 |  |  | 3 | INDIRECT
2459 | 2-METHYL-1-BUTENE | 3 |  |  | 1 | INDIRECT
2460 | 2-METHYL-2-BUTENE | 3 |  |  | 2 | INDIRECT
3023 | 2-METHYL-2-HEPTANETHIOL | 6.1 | 3 |  | 1 | INDIRECT
2300 | 2-METHYL-5-ETHYLPYRIDINE | 6.1 |  |  | 3 | INDIRECT
2942 | 2-TRIFLUOROMETHYLANILINE | 6.1 |  |  | 3 | INDIRECT
3055 | 2-(2-AMINOETHOXY) ETHANOL | 8 |  |  | 3 | INDIRECT
1916 | 2,2'-DICHLORODIETHYL ETHER | 6.1 | 3 |  | 2 | INDIRECT
2044 | 2,2-DIMETHYLPROPANE | 2.1 |  |  |  | INDIRECT
2376 | 2,3-DIHYDROPYRAN | 3 |  |  | 2 | INDIRECT
2457 | 2,3-DIMETHYLBUTANE | 3 |  |  | 2 | INDIRECT
1709 | 2,4-TOLUYLENEDIAMINE | 6.1 |  |  | 3 | INDIRECT
3418 | 2,4-TOLUYLENEDIAMINE SOLUTION | 6.1 |  |  | 3 | INDIRECT
2345 | 3-BROMOPROPYNE | 3 |  |  | 2 | INDIRECT
2849 | 3-CHLOROPROPANOL-1 | 6.1 |  |  | 3 | INDIRECT
2236 | 3-CHLORO-4-METHYLPHENYL ISOCYANATE | 6.1 |  |  | 2 | INDIRECT
3428 | 3-CHLORO-4-METHYLPHENYL ISOCYNATE SOLID | 6.1 |  |  | 2 | INDIRECT
2397 | 3-METHYLBUTAN-2-ONE | 3 |  |  | 2 | INDIRECT
2561 | 3-METHYL-1-BUTENE | 3 |  |  | 1 | INDIRECT
2307 | 3-NITRO-4-CHLOROBENZOTRIFLUORIDE | 6.1 |  |  | 2 | INDIRECT
2948 | 3-TRIFLUOROMETHYLANILINE | 6.1 |  |  | 2 | INDIRECT
2374 | 3,3-DIETHOXYPROPENE | 3 |  |  | 2 | INDIRECT
2269 | 3,3'-IMINODIPROPYLAMINE | 8 |  |  | 3 | INDIRECT
3410 | 4-Chloro-o-toluidine hydrochloride solution | 6.1 |  |  | 3 | INDIRECT
1579 | 4-CHLORO-0-TOLUIDINE HYDROCHLORIDE | 6.1 |  |  | 3 | INDIRECT
2293 | 4-METHOXY-4-METHYLPENTAN-2-ONE | 3 |  |  | 3 | INDIRECT
2535 | 4-METHYLMORPHOLINE | 3 | 8 |  | 2 | INDIRECT
3376 | 4-NITROPHENYLHYDRAZINE WITH NOT LESS THA | 4.1 |  |  | 1 | INDIRECT
2785 | 4-THIAPENTANAL | 6.1 |  |  | 3 | INDIRECT
2651 | 4,4-DIAMINODIPHENYLMETHANE | 6.1 |  |  | 3 | INDIRECT
448 | 5-MERCAPTOTETRAZOL-1-ACETIC ACID | 1.4 |  |  |  | DIRECT
2302 | 5-METHYLHEXAN-2-ONE | 3 |  |  | 3 | INDIRECT
385 | 5-NITROBENZOTRIAZOL | 1.1 |  |  |  | DIRECT
2956 | 5-TERT-BUTYL-2,4,6-TRINITRO- | 4.1 |  |  | 3 | INDIRECT
2940 | 9-PHOSPHABICYCLONONANES | 4.2 |  |  | 2 | INDIRECT